## 版本差异
Version | Date | Auther | Comments
V0.1 | 2023-12-13 | weizhu.cao | 1）增加了片外狗中断 2）增加APB1TON中断 3）调整中断排布，增加中断类目说明
V0.2 | 2024-09-03 | weizhu.cao | 1）iosub-to-AP删除了IOSUB SMMU只需要送给MSCP的中断
V0.3 | 2024-12-24 | weizhu.cao | 1）删除iosub_pll_lock_intr和iosub_pll_unlock_intr，固定只给SCP使用，不送给N2 2）iosub_smbus0/1/2_intr，与iosub_i2c0/1/2_intr合并 3）修改iosub_dfx_lte_intr安全属性为可配安全 4）补充iosub_pvt_intr和iosub_dfx_lte_intr目的地为：AP/MCP/SCP 5）nic450_0_pslverr rename 成nic400_in_slverr，nic450_1_pslverr rename成nic400_out_slverr 6）ap_iosub_abnormal_intr描述里面增加iodap_etr_buf_intr和iodap_catu_addrerr_intr IODAP中断的体现 7）修改psub ras 3bit命名为fhi/eri/cri 8）psub_normal7_intr固定送给MCP/SCP，不在SPI-C列表上体现，删除 9）新增ap_csub_abnormal2_intr为安全属性，调整ap_csub_abnormal1_intr为非安全 10）rename ap_gic_sram_ras_eri_intr/ap_gic_sram_ras_fhi_intr => ap_csub_ram_eri_intr/ap_csub_ram_fhi_intr（包含gicsub_ram_fhi/eri和csub_ras_fhi/eri_intr_level） 11）删除ap_gic_ras_eri_intr/ap_gic_ras_fhi_intr，新增ap_gicsub_fault_intr/ap_gicsub_err_intr 12）删除原有的ap_n2_fhi_intr/ap_n2_eri_intr 13）新增ap_n2_ws0_intr，ap_n2_n_corefaultirq，ap_n2_n_coreerrirq，均为非安全 14）修改accel ras 3bit命名为fhi/eri/cri 15）accel normal intr变成4个（normal0安全），abnormal intr变成6个 16）删除ap_ddr0/1/2_tzc0/1_intr 17）ap_csub_ras_eri/fhi_intr_sec(nonsec)重命名与csub输出一致 18）D2D中断全部安全 19）调整排布顺序
V0.4 | 2024-12-26 | weizhu.cao | 1）调整SCP ras和外设中断安全属性为安全 2）merge如下中断到iosub_slv_err_intr - iosub_nic400_in_slverr_wr_intr - iosub_nic400_in_slverr_wr_intr - iosub_nic400_in_slverr_rd_intr - iosub_nic400_out_slverr_wr_intr - iosub_nic400_out_slverr_rd_intr - ioubs_apb1ton_pslverr_intr - iosub_usb0_apb1ton_intr - iosub_usb1_apb1ton_intr
V0.5 | 2024-12-31 | lucian.chen | 1）针对只有两根RAS中断的子系统（如只有ERI和FHI的），添加一根tie 0的CRI中断，使得各个子系统的RAS中断保持相同的类型 2）RAS中断统一按照CRI，ERI，FHI的顺序排序
V0.6 | 2025-02-08 | weizhu.cao | 1）增加sheet "IOSUB中断源" "iosub to accel" "scp 中断列表" “mcp中断列表” “iosub to io”等
V0.7 | 2025-02-13 | weizhu.cao | 1）根据0212review结果刷新
V0.8 | 2025-02-18 | weizhu.cao | 1）N2中断n2_n_corefaultirq和n2_n_coreerrirq，重命名不带_n，源头已经保证高有效 2）对MSCP M7中断列表重排序
V0.9 | 2025-02-19 | weizhu.cao | 1）刷新了iosub-to-ap中断名字，去掉ap_前缀，使名字与iosub中断源一致
V1.0 | 2025-02-20 | weizhu.cao | 1）IOSUB中断源增加PMBUS0/1中断
V1.1 | 2025-02-21 | weizhu.cao | 1）scp/mcp_warm_wdt_ws1非中断，表格上删除，替换成reserved位
V1.1 | 2025-02-25 | weizhu.cao | 1）IOSUB中断源增加pvt_temp_alarm_intr，刷新IOSUB-to-IO页面中断 2）更新iosub_pad_in_0~15_intr的描述，来自pad_int_proc输出
V1.2 | 2025-02-27 | weizhu.cao | 1）删除mcp_normal_intr 2）iosub_slv_err_intr中断源增加iosub_usb_top_apb1ton_intr
V1.3 | 2025-04-11 | weizhu.cao | 1）gicsub_fault_intr/gicsub_err_intr 重命名成gicsub_fhi_intr/gicsub_eri_intr 2）n2_corefaultirq/n2_coreerrirq 重命名成n2_fhi_intr和n2_eri_intr 3）mcp/scp_to_iosub_intr增加 mcp/scp_sram_1bit_ecc_wb_drop_intr，合并到IOSUB abnormal中断 4）iosub_abnormal_intr由于包含多个中断源，增加status中断状态指示
V1.4 | 2025-04-16 | weizhu.cao | 1）刷新pusb_to_iosub_intr内容（新增psub_normal8_intr只给到MCP，删除psub_abnormal7_intr） 2）刷新给到SCP、MCP、N2的psub相关中断 3）增加iosub_abnormal_2_intr，支持分发到SCP/MCP/N2 4）原iosub_abnormal_intr重命名成iosub_abnormal_1_intr
V1.5 | 2025-04-21 | weizhu.cao | 1）修改PMBUS中断的安全属性为安全
V1.6 | 2025-04-28 | weizhu.cao | 1）增加跨die中断列表
V1.7 | 2025-05-20 | weizhu.cao | 1）增加PCIE1 to IOSUB中断源
V1.8 | 2025-05-26 | weizhu.cao | 1）刷新"iosub-to-AP中断列表"sheet中spi_base=256和INTID_BASE=288，增加额外一行reserved使得总梳理对应
V1.9 | 2025-06-05 | weizhu.cao | 1）PCIE1和PSUB均增加额外1bit中断源，abnormal7_intr
V2.0 | 2025-06-12 | weizhu.cao | 1）刷新IOSUB中断源页，分发信息，使得数量能与iosub_to_scp/mcp对应，增加部分中断的描述，删除CSR 说明列 2）刷新IOSUB中断源页，增加是否to other die的跨die说明 3）补充说明sheet页
V2.1 | 2025-06-17 | weizhu.cao | 1）说明页补充参考的子系统顶层接口文档和SVN版本号 2）”IOSUB中断源“里补其他subsys输入的中断说明 3）刷新”IOSUB中断源“的部分中断名字，与iosub_int_sub顶层一致
V2.2 | 2025-06-19 | weizhu.cao | 1）SCP/MCP M7中断列表去除scp/mcp_axi_dlock_intr，使用scp/mcp_sram_bus_fault_intr替换 2）IOSUB中断源列表，将scp/mcp_axi_dlock_intr，替换scp/mcp_sram_bus_fault_intr 3）scp/mcp_sram_1bit_ecc_wb_drop_intr新方案中不再存在，IOSUB中断源sheet和MSCP-TO-IOSUB sheet删除掉该中断，IOSUB中断源sheet iosub_abnormal_1_intr内容调整为reserved
V2.3 | 2025-06-24 | weizhu.cao | 1）IOSUB SCP中断源增加slcm_fault_intr，SCP M7中断列表bit94增加slcm_fault_intr
V2.4
V2.5
V2.6
V2.7
V2.8
V2.9
V3.0
V3.1
V3.2

## 说明
中断路由相关CSR说明
1）所有路由相关CSR在一个4KB空间
2）该4KB空间可配安全（默认非安全）
3）CSR放IOSUB的iosub_sysctrl_csr中
Sheet页说明
| IOSUB中断源 | 统计了所有的原始中断，包括IOSUB内部产生，MSCP内部产生，IOSUB subsys外部送入等，中断源头信息
| iosub_normal_intr中断源 | 枚举了iosub_normal_intr所有的中断源
| SCP M7中断列表 | SCP小核中断列表
| MCP M7中断列表 | MCP小核中断列表
| iosub-to-AP中断列表 | 分发给AP的中断列表
| iosub-to-IMU中断列表 | IOSUB给到ACCEL子系统的中断列表
| 跨die中断列表 | 枚举了支持通过W2M送给其他die的中断列表
| iosub-to-IO | 枚举了支持通过IO送出片外的中断列表
| MSCP-to-IOSUB中断 | IOSUB内部集成关系，枚举MCP/SCP顶层送给IOSUB的中断，内部集成使用
| PLL中断处理 | 描述了芯片所有PLL中断merge成5bit中断的处理方式，理解使用
参考子系统顶层文档版本 |  | 03.Chip Project\3.2 Chip R&D\3.2.2 Chip development\GRL_TOP\
| Greenland顶层与子系统间接口_ACCEL.xlsx | SVN版本号：4914
| Greenland顶层与子系统间接口_CSUB.xlsx | SVN版本号：6106
| Greenland顶层与子系统间接口_D2D.xlsx | SVN版本号：6092
| Greenland顶层与子系统间接口_IOSUB.xlsx | SVN版本号：6544
| Greenland顶层与子系统间接口_PCIE1.xlsx | SVN版本号：6849
| Greenland顶层与子系统间接口_PSUB.xlsx | SVN版本号：6854

## IOSUB中断源
interrupt Source | sub index | Interrupt Name | Description | security | Trigger | Polarity | to AP? | to SCP? | to MCP? | to IMU? | to IO? | to other DIE? | comment
IOSUB中断源
| 0 | iosub_slv_err_intr | iosub slave error interrupt，当前merge了如下源： 1）iosub_nic400_in_slverr_wr_intr 2）iosub_nic400_in_slverr_rd_intr 3）iosub_nic400_out_slverr_wr_intr 4）iosub_nic400_out_slverr_rd_intr 5）ioubs_apb1ton_pslverr_intr 6）iosub_usb0_apb1ton_intr 7）iosub_usb1_apb1ton_intr 8）iosub_usb_top_apb1ton_intr | non-secure | Level | Active high | YES | NO | NO | NO | NO | NO | 原始为脉冲中断，接到中断五件套变成电平输出
| 1 | iosub_buffer_ovf_intr | 预留中断，当前未使用 | non-secure | Level | Active high | YES | NO | NO | NO | NO | NO
| 2 | iosub_timeout_intr | 预留中断，当前未使用 | non-secure | Level | Active high | YES | NO | NO | NO | NO | NO
| 3 | iosub_qspi_intr | IOSUB QSPI中断 | non-secure | Level | Active high | YES | NO | NO | YES | NO | NO
| 4 | iosub_spi_intr | IOSUB SPI中断 | non-secure | Level | Active high | YES | NO | NO | YES | NO | NO
| 5 | iosub_i2c0_intr | IOSUB I2C0/SMBUS0中断 | non-secure | Level | Active high | YES | NO | NO | NO | NO | NO
| 6 | iosub_i2c1_intr | IOSUB I2C1/SMBUS1中断 | non-secure | Level | Active high | YES | NO | NO | NO | NO | NO
| 7 | iosub_i2c2_intr | IOSUB I2C2/SMBUS2中断 | non-secure | Level | Active high | YES | NO | NO | NO | NO | NO
| 8 | iosub_pmbus0_intr | IOSUB PMBUS0中断 | secure | Level | Active high | NO | NO | NO | NO | NO | YES | 1）merge到iosub_normal_intr中断送给SCP/MCP 2）同时iosub_pmbus0_intr中断属于跨die中断，会额外单独送给SCP
| 9 | iosub_pmbus1_intr | IOSUB PMBUS1中断 | secure | Level | Active high | NO | NO | NO | NO | NO | NO | merge到1bit的iosub_normal_intr分发
| 10 | iosub_uart0_intr | IOSUB UART0中断 | secure | Level | Active high | YES | NO | NO | NO | NO | NO | UART0只送给N2
| 11 | iosub_uart1_intr | IOSUB UART1中断 | non-secure | Level | Active high | YES | NO | NO | Possible | NO | NO | 支持从4个UART选择送3个中断送给IMU，选择可配置
| 12 | iosub_uart2_intr | IOSUB UART2中断 | non-secure | Level | Active high | YES | NO | NO | Possible | NO | NO
| 13 | iosub_uart3_intr | IOSUB UART3中断 | non-secure | Level | Active high | YES | NO | NO | Possible | NO | NO
| 14 | iosub_uart4_intr | IOSUB UART4中断 | non-secure | Level | Active high | YES | NO | NO | Possible | NO | NO
| 15 | iosub_dimm_i3c0_intr | IOSUB DIMM-I3C0中断 | secure or non-secure | Level | Active high | YES | NO | NO | NO | NO | NO
| 16 | iosub_dimm_i3c1_intr | IOSUB DIMM-I3C1中断 | secure or non-secure | Level | Active high | YES | NO | NO | NO | NO | NO
| 17 | iosub_dimm_i3c2_intr | IOSUB DIMM-I3C2中断 | secure or non-secure | Level | Active high | YES | NO | NO | NO | NO | NO
| 18 | iosub_sideband_i3c0_intr | IOSUB SideBand-I3C0中断 | non-secure | Level | Active high | YES | NO | NO | NO | NO | NO
| 19 | iosub_gpio0_intr | IOSUB GPIO-0中断 | non-secure | Level | Active high | YES | NO | NO | NO | NO | NO
| 20 | iosub_gpio1_intr | IOSUB GPIO-1中断 | non-secure | Level | Active high | YES | NO | NO | NO | NO | NO
| 21 | iosub_gpio2_intr | IOSUB GPIO-2中断 | non-secure | Level | Active high | YES | NO | NO | NO | NO | NO
| 22 | iosub_rgmii0_q0_intr | IOSUB RGMII-0 queue 0中断 | non-secure | Level | Active high | YES | NO | NO | NO | NO | NO | RGMII IP AP使用概览最大，SCP使用概率最小
| 23 | iosub_rgmii0_q1_intr | IOSUB RGMII-0 queue 1中断 | non-secure | Level | Active high | YES | NO | NO | NO | NO | NO
| 24 | iosub_rgmii0_q2_intr | IOSUB RGMII-0 queue 2中断 | non-secure | Level | Active high | YES | NO | NO | NO | NO | NO
| 25 | iosub_rgmii0_q3_intr | IOSUB RGMII-0 queue 3中断 | non-secure | Level | Active high | YES | NO | NO | NO | NO | NO
| 26 | iosub_rgmii1_q0_intr | IOSUB RGMII-1 queue 0中断 | non-secure | Level | Active high | YES | NO | NO | NO | NO | NO
| 27 | iosub_rgmii1_q1_intr | IOSUB RGMII-1 queue 1中断 | non-secure | Level | Active high | YES | NO | NO | NO | NO | NO
| 28 | iosub_rgmii1_q2_intr | IOSUB RGMII-1 queue 2中断 | non-secure | Level | Active high | YES | NO | NO | NO | NO | NO
| 29 | iosub_rgmii1_q3_intr | IOSUB RGMII-1 queue 3中断 | non-secure | Level | Active high | YES | NO | NO | NO | NO | NO
| 30 | iosub_pvt_intr | IOSUB PVT温度报警中断(= iosub_pvt0_intr ¦ iosub_pvt1_intr) | non-secure | Level | Active high | YES | NO | NO | NO | NO | YES
| 31 | iosub_dfx_lte_intr | IOSUB DFX_LTE模块中断中断 | secure or non-secure | Level | Active high | YES | NO | NO | NO | NO | NO | GIS-33的需求，可配安全属性
| 32 | iosub_dw_axi_dlock_intr | IOSUB DW AXI桥deadlock中断 | non-secure | Level | Active high | YES | NO | NO | NO | NO | NO
| 33 | iosub_mem_ist_intr | MEM IST完成中断 | non-secure | Level | Active high | NO | NO | NO | NO | NO | NO | 为了统一送给MSCP 的iosub_normal_intr内容一样，也支持送给MCP，merge到1bit的iosub_normal_intr分发
| 34 | iosub_dma_comreg_intr | IOSUB DMAC common中断 | non-secure | Level | Active high | YES | NO | NO | YES | NO | NO | 考虑给到MSCP的iosub_normal_intr统一性，也支持IOSUB DMAC中断送给SCP
| 35 | iosub_dma_ch0_intr | IOSUB DMAC channel中断 | non-secure | Level | Active high | YES | NO | NO | Possible | NO | NO | 16个送6个给IMU（Uart*3+QSPI+SPI+MEM2MEM)
| 36 | iosub_dma_ch1_intr | IOSUB DMAC channel中断 | non-secure | Level | Active high | YES | NO | NO | Possible | NO | NO | DMAC的中断1+16bit会merge到1bit的iosub_normal_intr分发给SCP/MCP
| 37 | iosub_dma_ch2_intr | IOSUB DMAC channel中断 | non-secure | Level | Active high | YES | NO | NO | Possible | NO | NO
| 38 | iosub_dma_ch3_intr | IOSUB DMAC channel中断 | non-secure | Level | Active high | YES | NO | NO | Possible | NO | NO
| 39 | iosub_dma_ch4_intr | IOSUB DMAC channel中断 | non-secure | Level | Active high | YES | NO | NO | Possible | NO | NO
| 40 | iosub_dma_ch5_intr | IOSUB DMAC channel中断 | non-secure | Level | Active high | YES | NO | NO | Possible | NO | NO
| 41 | iosub_dma_ch6_intr | IOSUB DMAC channel中断 | non-secure | Level | Active high | YES | NO | NO | Possible | NO | NO
| 42 | iosub_dma_ch7_intr | IOSUB DMAC channel中断 | non-secure | Level | Active high | YES | NO | NO | Possible | NO | NO
| 43 | iosub_dma_ch8_intr | IOSUB DMAC channel中断 | non-secure | Level | Active high | YES | NO | NO | Possible | NO | NO
| 44 | iosub_dma_ch9_intr | IOSUB DMAC channel中断 | non-secure | Level | Active high | YES | NO | NO | Possible | NO | NO
| 45 | iosub_dma_ch10_intr | IOSUB DMAC channel中断 | non-secure | Level | Active high | YES | NO | NO | Possible | NO | NO
| 46 | iosub_dma_ch11_intr | IOSUB DMAC channel中断 | non-secure | Level | Active high | YES | NO | NO | Possible | NO | NO
| 47 | iosub_dma_ch12_intr | IOSUB DMAC channel中断 | non-secure | Level | Active high | YES | NO | NO | Possible | NO | NO
| 48 | iosub_dma_ch13_intr | IOSUB DMAC channel中断 | non-secure | Level | Active high | YES | NO | NO | Possible | NO | NO
| 49 | iosub_dma_ch14_intr | IOSUB DMAC channel中断 | non-secure | Level | Active high | YES | NO | NO | Possible | NO | NO
| 50 | iosub_dma_ch15_intr | IOSUB DMAC channel中断 | non-secure | Level | Active high | YES | NO | NO | Possible | NO | NO
| 51 | iosub_pad_in_0_intr | INT IO输入中断，经过pad_int_proc处理得到 | non-secure | Level | Active high | YES | YES | YES | YES | NO | NO
| 52 | iosub_pad_in_1_intr | INT IO输入中断，经过pad_int_proc处理得到 | non-secure | Level | Active high | YES | YES | YES | YES | NO | NO
| 53 | iosub_pad_in_2_intr | INT IO输入中断，经过pad_int_proc处理得到 | non-secure | Level | Active high | YES | YES | YES | YES | NO | NO
| 54 | iosub_pad_in_3_intr | INT IO输入中断，经过pad_int_proc处理得到 | non-secure | Level | Active high | YES | YES | YES | YES | NO | NO
| 55 | iosub_pad_in_4_intr | INT IO输入中断，经过pad_int_proc处理得到 | non-secure | Level | Active high | YES | YES | YES | YES | NO | NO
| 56 | iosub_pad_in_5_intr | INT IO输入中断，经过pad_int_proc处理得到 | non-secure | Level | Active high | YES | YES | YES | YES | NO | NO
| 57 | iosub_pad_in_6_intr | INT IO输入中断，经过pad_int_proc处理得到 | non-secure | Level | Active high | YES | YES | YES | YES | NO | NO
| 58 | iosub_pad_in_7_intr | INT IO输入中断，经过pad_int_proc处理得到 | non-secure | Level | Active high | YES | YES | YES | YES | NO | NO
| 59 | iosub_pad_in_8_intr | INT IO输入中断，经过pad_int_proc处理得到 | non-secure | Level | Active high | YES | YES | YES | YES | NO | NO
| 60 | iosub_pad_in_9_intr | INT IO输入中断，经过pad_int_proc处理得到 | non-secure | Level | Active high | YES | YES | YES | YES | NO | NO
| 61 | iosub_pad_in_10_intr | INT IO输入中断，经过pad_int_proc处理得到 | non-secure | Level | Active high | YES | YES | YES | YES | NO | NO
| 62 | iosub_pad_in_11_intr | INT IO输入中断，经过pad_int_proc处理得到 | non-secure | Level | Active high | YES | YES | YES | YES | NO | NO
| 63 | iosub_pad_in_12_intr | INT IO输入中断，经过pad_int_proc处理得到 | non-secure | Level | Active high | YES | YES | YES | YES | NO | NO
| 64 | iosub_pad_in_13_intr | INT IO输入中断，经过pad_int_proc处理得到 | non-secure | Level | Active high | YES | YES | YES | YES | NO | NO
| 65 | iosub_pad_in_14_intr | INT IO输入中断，经过pad_int_proc处理得到 | non-secure | Level | Active high | YES | YES | YES | YES | NO | NO
| 66 | iosub_pad_in_15_intr | INT IO输入中断，经过pad_int_proc处理得到 | non-secure | Level | Active high | YES | YES | YES | YES | NO | NO
| 67 | iosub_watchdog_io_intr | 外部狗中断 | non-secure | Level | Active high | YES | YES | YES | NO | NO | NO
| 68 | iosub_pll_lock_intr | IOSUB PLL lock中断 | secure | Level | Active high | NO | NO | NO | NO | NO | NO | 与其他PLL merge成最终5bit PLL中断，再送给SCP
| 69 | iosub_pll_unlock_intr | IOSUB PLL unlock中断 | secure | Level | Active high | NO | NO | NO | NO | NO | NO | 与其他PLL merge成最终5bit PLL中断，再送给SCP
| 70 | iosub_ras_cri_intr | IOSUB MEM RAS中断+SMMU RAS + IODAP RAS | non-secure | Level | Active high | YES | YES | YES | NO | NO | NO
| 71 | iosub_ras_eri_intr | IOSUB MEM RAS中断+SMMU RAS + IODAP RAS | non-secure | Level | Active high | YES | YES | YES | NO | NO | NO
| 72 | iosub_ras_fhi_intr | IOSUB MEM RAS中断+SMMU RAS + IODAP RAS | non-secure | Level | Active high | YES | YES | YES | NO | NO | NO
| 73 | iosub_strap_load_fail_intr | strap加载失败中断，送到片外 | secure | Level | Active high | NO | NO | NO | NO | YES | NO
| 74 | iosub_abnormal_0_intr | 包含了： 1）IODAP异常中断：iodap_etr_buf_intr和iodap_catu_addrerr_intr | non-secure | Level | Active high | YES | YES | YES | NO | NO | NO
| 75 | iosub_abnormal_1_intr | reseved | non-secure | Level | Active high | YES | YES | YES | NO | NO | NO
| 76 | iosub_normal_intr | merge IOSUB多个外设中断，给到MCP+SCP使用 | non-secure | Level | Active high | NO | YES | YES | NO | NO | NO | 包含的中断参考sheet "iosub_normal_intr中断源"
| 77 | pvt_temp_alarm_intr | PVT产生的过温下电中断，送给IO (= pvt0_temp_alarm_intr ¦ pvt1_temp_alarm_intr) | non-secure | Level | Active high | NO | NO | NO | NO | YES | NO
| 78 | merge_pll_intr_lock | 所有的PLL lock中断在IOSUB内merge之后的中断 | secure | Level | Active high | NO | YES | NO | NO | NO | NO
| 79 | merge_pll_intr_unlock | 所有的PLL unlock中断在IOSUB内merge之后的中断 | secure | Level | Active high | NO | YES | NO | NO | NO | NO
| 80 | merge_pll_intr_frechangedone | 所有的PLL frechangedone中断在IOSUB内merge之后的中断 | secure | Level | Active high | NO | YES | NO | NO | NO | NO
| 81 | merge_pll_intr_frechange_tot_done | 所有的PLL frechange_tot_done中断在IOSUB内merge之后的中断 | secure | Level | Active high | NO | YES | NO | NO | NO | NO
| 82 | merge_pll_intr_intdocfrac_err | 所有的PLL intdocfrac_err中断在IOSUB内merge之后的中断 | secure | Level | Active high | NO | YES | NO | NO | NO | NO
USB中断源
| 0 | usb0_ctrl_xhci_intr | controller xHCI interrupt =iosub_usb_intr[0] | non-secure | Level | Active high | YES | NO | NO | NO | NO | NO | 同步之后直连SPI-C，IOSUB无MASK寄存器
| 1 | usb0_ctrl_otg_intr | dual more control interrupt request =iosub_usb_intr[1] | non-secure | Level | Active high | YES | NO | NO | NO | NO | NO
| 2 | usb0_ctrl_dev_intr | only in device mode =iosub_usb_intr[2] | non-secure | Level | Active high | YES | NO | NO | NO | NO | NO
| 3 | usb0_ctrl_sys_intr | sys error interrupt =iosub_usb_intr[3] | non-secure | Level | Active high | YES | NO | NO | NO | NO | NO
| 4 | usb0_phy3_intr | USB3.2 PHY interrupt =iosub_usb_intr[4] | non-secure | Level | Active high | YES | NO | NO | NO | NO | NO
| 5 | usb1_ctrl_xhci_intr | controller xHCI interrupt =iosub_usb_intr[5] | non-secure | Level | Active high | YES | NO | NO | NO | NO | NO
| 6 | usb1_ctrl_otg_intr | dual more control interrupt request =iosub_usb_intr[6] | non-secure | Level | Active high | YES | NO | NO | NO | NO | NO
| 7 | usb1_ctrl_dev_intr | only in device mode =iosub_usb_intr[7] | non-secure | Level | Active high | YES | NO | NO | NO | NO | NO
| 8 | usb1_ctrl_sys_intr | sys error interrupt =iosub_usb_intr[8] | non-secure | Level | Active high | YES | NO | NO | NO | NO | NO
| 9 | usb1_phy3_intr | USB3.2 PHY interrupt =iosub_usb_intr[9] | non-secure | Level | Active high | YES | NO | NO | NO | NO | NO
| 10 | usb0_apb1ton_intr |  | non-secure | Level | Active high | NO | NO | NO | NO | NO | NO | merge到iosub_slv_err_intr后分发
| 11 | usb1_apb1ton_intr |  | non-secure | Level | Active high | NO | NO | NO | NO | NO | NO
| 12 | usb_top_apb1ton_intr |  | non-secure | Level | Active high | NO | NO | NO | NO | NO | NO
SCP中断源
| 0 | scp_wdt0_ws0 |  | secure | Level | Active high | NO | YES | YES | NO | NO | NO
| 1 | scp_wdt0_ws1 |  | secure | Level | Active high | NO | NO | YES | NO | NO | NO
| 2 | scp_wdt1_ws0 |  | secure | Level | Active high | NO | YES | YES | NO | NO | NO
| 3 | scp_wdt1_ws1 |  | secure | Level | Active high | NO | NO | YES | NO | NO | NO
| 4 | scp_timer64_0_intr |  | secure | Level | Active high | NO | YES | NO | NO | NO | NO
| 5 | scp_timer64_1_intr |  | secure | Level | Active high | NO | YES | NO | NO | NO | NO
| 6 | scp_timer64_2_intr |  | secure | Level | Active high | NO | YES | NO | NO | NO | NO
| 7 | scp_timer64_3_intr |  | secure | Level | Active high | NO | YES | NO | NO | NO | NO
| 8 | scp_cpu_bus_fault_intr | response error（源包含多bit，merge之后提供raw status信息） | secure | Level | Active high | NO | YES | NO | NO | NO | NO
| 9 | scp_acl_intr |  | secure | Level | Active high | NO | YES | NO | NO | NO | NO
| 10 | scp_cpu_cti_irq[0] |  | secure | Edge | Rising & Falling Edge | NO | YES | NO | NO | NO | NO
| 11 | scp_cpu_cti_irq[1] |  | secure | Edge | Rising & Falling Edge | NO | YES | NO | NO | NO | NO
| 12 | scp2ap_mhu_send_intr_0 |  | secure | Level | Active high | NO | YES | NO | NO | NO | NO
| 13 | scp2ap_mhu_send_intr_1 |  | secure | Level | Active high | NO | YES | NO | NO | NO | NO
| 14 | scp2ap_mhu_send_intr_2 |  | secure | Level | Active high | NO | YES | NO | NO | NO | NO
| 15 | scp2ap_mhu_send_intr_3 |  | secure | Level | Active high | NO | YES | NO | NO | NO | NO
| 16 | scp2ap_mhu_receive_intr_0 |  | secure | Level | Active high | YES | NO | NO | NO | NO | NO
| 17 | scp2ap_mhu_receive_intr_1 |  | secure | Level | Active high | YES | NO | NO | NO | NO | NO
| 18 | scp2ap_mhu_receive_intr_2 |  | secure | Level | Active high | YES | NO | NO | NO | NO | NO
| 19 | scp2ap_mhu_receive_intr_3 |  | secure | Level | Active high | YES | NO | NO | NO | NO | NO
| 20 | mcp2ap_mhu_send_intr_0 |  | secure | Level | Active high | NO | NO | YES | NO | NO | NO
| 21 | mcp2ap_mhu_send_intr_1 |  | secure | Level | Active high | NO | NO | YES | NO | NO | NO
| 22 | mcp2ap_mhu_send_intr_2 |  | secure | Level | Active high | NO | NO | YES | NO | NO | NO
| 23 | mcp2ap_mhu_send_intr_3 |  | secure | Level | Active high | NO | NO | YES | NO | NO | NO
| 24 | mcp2ap_mhu_receive_intr_0 |  | secure | Level | Active high | YES | NO | NO | NO | NO | NO
| 25 | mcp2ap_mhu_receive_intr_1 |  | secure | Level | Active high | YES | NO | NO | NO | NO | NO
| 26 | mcp2ap_mhu_receive_intr_2 |  | secure | Level | Active high | YES | NO | NO | NO | NO | NO
| 27 | mcp2ap_mhu_receive_intr_3 |  | secure | Level | Active high | YES | NO | NO | NO | NO | NO
| 28 | ap2scp_mhu_send_intr_0 |  | secure | Level | Active high | YES | NO | NO | NO | NO | NO
| 29 | ap2scp_mhu_send_intr_1 |  | secure | Level | Active high | YES | NO | NO | NO | NO | NO
| 30 | ap2scp_mhu_send_intr_2 |  | secure | Level | Active high | YES | NO | NO | NO | NO | NO
| 31 | ap2scp_mhu_send_intr_3 |  | secure | Level | Active high | YES | NO | NO | NO | NO | NO
| 32 | ap2scp_mhu_receive_intr_0 |  | secure | Level | Active high | NO | YES | NO | NO | NO | NO
| 33 | ap2scp_mhu_receive_intr_1 |  | secure | Level | Active high | NO | YES | NO | NO | NO | NO
| 34 | ap2scp_mhu_receive_intr_2 |  | secure | Level | Active high | NO | YES | NO | NO | NO | NO
| 35 | ap2scp_mhu_receive_intr_3 |  | secure | Level | Active high | NO | YES | NO | NO | NO | NO
| 36 | ap2mcp_mhu_send_intr_0 |  | secure | Level | Active high | YES | NO | NO | NO | NO | NO
| 37 | ap2mcp_mhu_send_intr_1 |  | secure | Level | Active high | YES | NO | NO | NO | NO | NO
| 38 | ap2mcp_mhu_send_intr_2 |  | secure | Level | Active high | YES | NO | NO | NO | NO | NO
| 39 | ap2mcp_mhu_send_intr_3 |  | secure | Level | Active high | YES | NO | NO | NO | NO | NO
| 40 | ap2mcp_mhu_receive_intr_0 |  | secure | Level | Active high | NO | NO | YES | NO | NO | NO
| 41 | ap2mcp_mhu_receive_intr_1 |  | secure | Level | Active high | NO | NO | YES | NO | NO | NO
| 42 | ap2mcp_mhu_receive_intr_2 |  | secure | Level | Active high | NO | NO | YES | NO | NO | NO
| 43 | ap2mcp_mhu_receive_intr_3 |  | secure | Level | Active high | NO | NO | YES | NO | NO | NO
| 44 | scp2mcp_mhu_send_intr |  | secure | Level | Active high | NO | YES | NO | NO | NO | NO
| 45 | scp2mcp_mhu_receive_intr |  | secure | Level | Active high | NO | NO | YES | NO | NO | NO
| 46 | mcp2scp_mhu_send_intr |  | secure | Level | Active high | NO | NO | YES | NO | NO | NO
| 47 | mcp2scp_mhu_receive_intr |  | secure | Level | Active high | NO | YES | NO | NO | NO | NO
| 48 | d2d_scp2scp_mhu_send_intr_0 |  | secure | Level | Active high | NO | YES | NO | NO | NO | NO
| 49 | d2d_scp2scp_mhu_send_intr_1 |  | secure | Level | Active high | NO | YES | NO | NO | NO | NO
| 50 | d2d_scp2scp_mhu_send_intr_2 |  | secure | Level | Active high | NO | YES | NO | NO | NO | NO
| 51 | d2d_scp2mcp_mhu_send_intr_0 |  | secure | Level | Active high | NO | YES | NO | NO | NO | NO
| 52 | d2d_scp2mcp_mhu_send_intr_1 |  | secure | Level | Active high | NO | YES | NO | NO | NO | NO
| 53 | d2d_scp2mcp_mhu_send_intr_2 |  | secure | Level | Active high | NO | YES | NO | NO | NO | NO
| 54 | d2d_mcp2mcp_mhu_send_intr_0 |  | secure | Level | Active high | NO | NO | YES | NO | NO | NO
| 55 | d2d_mcp2mcp_mhu_send_intr_1 |  | secure | Level | Active high | NO | NO | YES | NO | NO | NO
| 56 | d2d_mcp2mcp_mhu_send_intr_2 |  | secure | Level | Active high | NO | NO | YES | NO | NO | NO
| 57 | d2d_mcp2scp_mhu_send_intr_0 |  | secure | Level | Active high | NO | NO | YES | NO | NO | NO
| 58 | d2d_mcp2scp_mhu_send_intr_1 |  | secure | Level | Active high | NO | NO | YES | NO | NO | NO
| 59 | d2d_mcp2scp_mhu_send_intr_2 |  | secure | Level | Active high | NO | NO | YES | NO | NO | NO
| 60 | d2d_scp2scp_mhu_receive_intr_0 | 片外输入，经过消息转线得到 | secure | Level | Active high | NO | YES | NO | NO | NO | YES
| 61 | d2d_scp2scp_mhu_receive_intr_1 | 片外输入，经过消息转线得到 | secure | Level | Active high | NO | YES | NO | NO | NO | YES
| 62 | d2d_scp2scp_mhu_receive_intr_2 | 片外输入，经过消息转线得到 | secure | Level | Active high | NO | YES | NO | NO | NO | YES
| 63 | d2d_scp2mcp_mhu_receive_intr_0 | 片外输入，经过消息转线得到 | secure | Level | Active high | NO | NO | YES | NO | NO | YES
| 64 | d2d_scp2mcp_mhu_receive_intr_1 | 片外输入，经过消息转线得到 | secure | Level | Active high | NO | NO | YES | NO | NO | YES
| 65 | d2d_scp2mcp_mhu_receive_intr_2 | 片外输入，经过消息转线得到 | secure | Level | Active high | NO | NO | YES | NO | NO | YES
| 66 | d2d_mcp2mcp_mhu_receive_intr_0 | 片外输入，经过消息转线得到 | secure | Level | Active high | NO | NO | YES | NO | NO | YES
| 67 | d2d_mcp2mcp_mhu_receive_intr_1 | 片外输入，经过消息转线得到 | secure | Level | Active high | NO | NO | YES | NO | NO | YES
| 68 | d2d_mcp2mcp_mhu_receive_intr_2 | 片外输入，经过消息转线得到 | secure | Level | Active high | NO | NO | YES | NO | NO | YES
| 69 | d2d_mcp2scp_mhu_receive_intr_0 | 片外输入，经过消息转线得到 | secure | Level | Active high | NO | YES | NO | NO | NO | YES
| 70 | d2d_mcp2scp_mhu_receive_intr_1 | 片外输入，经过消息转线得到 | secure | Level | Active high | NO | YES | NO | NO | NO | YES
| 71 | d2d_mcp2scp_mhu_receive_intr_2 | 片外输入，经过消息转线得到 | secure | Level | Active high | NO | YES | NO | NO | NO | YES
| 72 | scp_ts_sync_0_intr |  | secure | Level | Active high | NO | YES | NO | NO | NO | NO
| 73 | scp_ts_sync_1_intr |  | secure | Level | Active high | NO | YES | NO | NO | NO | NO
| 74 | scp_ts_sync_2_intr |  | secure | Level | Active high | NO | YES | NO | NO | NO | NO
| 75 | scp_i3c_dma_0_intr |  | secure | Level | Active high | NO | YES | NO | NO | NO | NO
| 76 | scp_i3c_dma_1_intr |  | secure | Level | Active high | NO | YES | NO | NO | NO | NO
| 77 | scp_i3c_dma_2_intr |  | secure | Level | Active high | NO | YES | NO | NO | NO | NO
| 78 | scp_dma_intr |  | secure | Level | Active high | NO | YES | NO | NO | NO | NO
| 79 | scp_efuse_intr |  | secure | Level | Active high | NO | YES | NO | NO | NO | NO
| 80 | scp_qspi_intr |  | secure | Level | Active high | NO | YES | NO | NO | NO | NO
| 81 | scp_spi_intr |  | secure | Level | Active high | NO | YES | NO | NO | NO | NO
| 82 | scp_uart_intr |  | secure | Level | Active high | NO | YES | NO | NO | NO | NO
| 83 | scp_smbus_intr |  | secure | Level | Active high | NO | YES | NO | NO | NO | NO
| 84 | scp_gpio_intr |  | secure | Level | Active high | NO | YES | NO | NO | NO | NO
| 85 | scp_i2c_intr |  | secure | Level | Active high | NO | YES | NO | NO | NO | NO
| 86 | scp_ske_intr |  | secure | Level | Active high | YES | YES | NO | NO | NO | NO
| 87 | scp_pke_intr |  | secure | Level | Active high | YES | YES | NO | NO | NO | NO
| 88 | scp_hash_intr |  | secure | Level | Active high | YES | YES | NO | NO | NO | NO
| 89 | scp_trng_intr |  | secure | Level | Active high | YES | YES | NO | NO | NO | NO
| 90 | scp_ras_cri_intr |  | secure | Level | Active high | YES | YES | YES | NO | NO | NO | 3bit RAS先送给IOSUB进行分发
| 91 | scp_ras_eri_intr |  | secure | Level | Active high | YES | YES | YES | NO | NO | NO
| 92 | scp_ras_fhi_intr |  | secure | Level | Active high | YES | YES | YES | NO | NO | NO
| 93 | scp2io_wdt_ws1_intr | scp通过IO送到片外的wdt中断 | secure | Level | Active high | NO | NO | NO | NO | YES | NO
| 94 | scp_sram_bus_fault_intr |  | secure | Level | Active high | NO | YES | NO | NO | NO | NO
| 95 | d2d_d0_n2_wakeup_intr | 从DIE N2 Core Wakeup信号汇聚后通过MSG-GEN路由给主DIE SCP | non-secure | Level | Active high | NO | YES | NO | NO | NO | NO
| 96 | d2d_d0_n2_ws1_intr | 从DIE N2 Watchdog WS1信号汇聚后通过MSG-GEN 路由给主DIE SC | non-secure | Level | Active high | NO | YES | NO | NO | NO | NO
| 97 | d2d_d0_iosub_pmbus0_intr | 从DIE PMBUS0 送到主DIE SCP | non-secure | Level | Active high | NO | YES | NO | NO | NO | NO
| 98 | d2d_d0_iosub_pvt_intr | 从DIE PVT 送到主DIE SCP | non-secure | Level | Active high | NO | YES | NO | NO | NO | NO
| 99 | d2d_d1_n2_wakeup_intr | 从DIE N2 Core Wakeup信号汇聚后通过MSG-GEN路由给主DIE SCP | non-secure | Level | Active high | NO | YES | NO | NO | NO | NO
| 100 | d2d_d1_n2_ws1_intr | 从DIE N2 Watchdog WS1信号汇聚后通过MSG-GEN 路由给主DIE SC | non-secure | Level | Active high | NO | YES | NO | NO | NO | NO
| 101 | d2d_d1_iosub_pmbus0_intr | 从DIE PMBUS0 送到主DIE SCP | non-secure | Level | Active high | NO | YES | NO | NO | NO | NO
| 102 | d2d_d1_iosub_pvt_intr | 从DIE PVT 送到主DIE SCP | non-secure | Level | Active high | NO | YES | NO | NO | NO | NO
| 103 | d2d_d2_n2_wakeup_intr | 从DIE N2 Core Wakeup信号汇聚后通过MSG-GEN路由给主DIE SCP | non-secure | Level | Active high | NO | YES | NO | NO | NO | NO
| 104 | d2d_d2_n2_ws1_intr | 从DIE N2 Watchdog WS1信号汇聚后通过MSG-GEN 路由给主DIE SC | non-secure | Level | Active high | NO | YES | NO | NO | NO | NO
| 105 | d2d_d2_iosub_pmbus0_intr | 从DIE PMBUS0 送到主DIE SCP | non-secure | Level | Active high | NO | YES | NO | NO | NO | NO
| 106 | d2d_d2_iosub_pvt_intr | 从DIE PVT 送到主DIE SCP | non-secure | Level | Active high | NO | YES | NO | NO | NO | NO
| 107 | d2d_d0_imu_acc_intr | 从DIE IMU-ACC异常信号通过MSG-GEN路由给主DIE MCP | non-secure | Level | Active high | NO | NO | YES | NO | NO | NO
| 108 | d2d_d1_imu_acc_intr | 从DIE IMU-ACC异常信号通过MSG-GEN路由给主DIE MCP | non-secure | Level | Active high | NO | NO | YES | NO | NO | NO
| 109 | d2d_d2_imu_acc_intr | 从DIE IMU-ACC异常信号通过MSG-GEN路由给主DIE MCP | non-secure | Level | Active high | NO | NO | YES | NO | NO | NO
| 110 | slcm_fault_intr | SLCM 状态机fault中断 | secure | Level | Active high | NO | YES | NO | NO | NO | NO
MCP中断源
| 0 | mcp_wdt0_ws0 |  | non-secure | Level | Active high | NO | YES | YES | NO | NO | NO
| 1 | mcp_wdt0_ws1 |  | non-secure | Level | Active high | NO | YES | NO | NO | NO | NO
| 2 | mcp_wdt1_ws0 |  | non-secure | Level | Active high | NO | YES | YES | NO | NO | NO
| 3 | mcp_wdt1_ws1 |  | non-secure | Level | Active high | NO | YES | NO | NO | NO | NO
| 4 | mcp_timer64_0_intr |  | non-secure | Level | Active high | NO | NO | YES | NO | NO | NO
| 5 | mcp_timer64_1_intr |  | non-secure | Level | Active high | NO | NO | YES | NO | NO | NO
| 6 | mcp_timer64_2_intr |  | non-secure | Level | Active high | NO | NO | YES | NO | NO | NO
| 7 | mcp_timer64_3_intr |  | non-secure | Level | Active high | NO | NO | YES | NO | NO | NO
| 8 | mcp_uart_intr |  | non-secure | Level | Active high | NO | NO | YES | NO | NO | NO
| 9 | mcp_smbus_intr |  | non-secure | Level | Active high | NO | NO | YES | NO | NO | NO
| 10 | mcp_gpio_intr |  | non-secure | Level | Active high | NO | NO | YES | NO | NO | NO
| 11 | mcp_i2c_intr |  | non-secure | Level | Active high | NO | NO | YES | NO | NO | NO
| 12 | mcp_cpu_bus_fault_intr | response error（源包含多bit，merge之后提供raw status信息） | non-secure | Level | Active high | NO | NO | YES | NO | NO | NO
| 13 | mcp_acl_intr |  | non-secure | Level | Active high | NO | NO | YES | NO | NO | NO
| 14 | mcp_cpu_cti_irq[0] |  | non-secure | Edge | Rising & Falling Edge | NO | NO | YES | NO | NO | NO
| 15 | mcp_cpu_cti_irq[1] |  | non-secure | Edge | Rising & Falling Edge | NO | NO | YES | NO | NO | NO
| 16 | mcp_ras_cri_intr |  | non-secure | Level | Active high | YES | YES | YES | NO | NO | NO | 3bit RAS先送给IOSUB进行分发
| 17 | mcp_ras_eri_intr |  | non-secure | Level | Active high | YES | YES | YES | NO | NO | NO
| 18 | mcp_ras_fhi_intr |  | non-secure | Level | Active high | YES | YES | YES | NO | NO | NO
| 19 | mcp2io_wdt_ws1_intr | mcp通过IO送到片外的wdt中断 | non-secure | Level | Active high | NO | NO | NO | NO | YES | NO
| 20 | mcp_sram_bus_fault_intr |  | non-secure | Level | Active high | NO | NO | YES | NO | NO | NO
SMMU中断源
| 0 | intr_tcu_ups_event_q_irpt_s | Event queue, Secure interrupt. Asserts a Secure interrupt to indicate that the Event queue is not empty or has overflowed. | secure | Pulse | Active high | YES | NO | NO | NO | NO | NO
| 1 | intr_tcu_ups_cmd_sync_irpt_s | SYNC complete, Secure interrupt. Asserts a Secure interrupt to indicate that the CMD SYNC command is complete. | secure | Pulse | Active high | YES | NO | NO | NO | NO | NO
| 2 | intr_tcu_ups_global_irpt_s | Asserts a global secure interrupt | secure | Pulse | Active high | YES | NO | NO | NO | NO | NO
| 3 | intr_tcu_ups_gpf_far | Edge-triggered signal to indicate that an error becomes active in SMMU_ROOT_GPF_FAR | secure | Pulse | Active high | YES | NO | NO | NO | NO | NO
| 4 | intr_tcu_ups_gpt_cfg_far | Edge-triggered signal to indicate that an error becomes active in SMMU_ROOT_GPT_CFG_FAR | secure | Pulse | Active high | YES | NO | NO | NO | NO | NO
| 5 | intr_tcu_ups_event_q_irpt_ns | Event queue, Non-Secure interrupt. Asserts a Non‑Secure interrupt to indicate that the Event queue is not empty or has overflowed. | non-secure | Pulse | Active high | YES | NO | NO | NO | NO | NO
| 6 | intr_tcu_ups_cmd_sync_irpt_ns | SYNC complete, Non‑secure interrupt. Asserts a Non‑secure interrupt to indicate that the CMD_SYNC command is complete. | non-secure | Pulse | Active high | YES | NO | NO | NO | NO | NO
| 7 | intr_tcu_ups_global_irpt_ns | Asserts a global Non‑secure interrupt | non-secure | Pulse | Active high | YES | NO | NO | NO | NO | NO
| 8 | intr_tcu_ups_pmu_irpt | Asserts a PWU interrupt. | non-secure | Pulse | Active high | YES | NO | NO | NO | NO | NO
| 9 | intr_tcu_ups_pri_q_irpt_ns | Asserts a Page Request Interface (PRI) queue interrupt | non-secure | Pulse | Active high | YES | NO | NO | NO | NO | NO
| 10 | intr_tbu0_ups_pmu_irpt | pwllinterruot | non-secure | Pulse | Active high | YES | NO | NO | NO | NO | NO
| 11 | intr_tbu0_ups_crit_err | Edge-triggered critical error | non-secure | Pulse | Active high | YES | NO | NO | NO | NO | NO
| 12 | smmu_abnormal_intr | SMMU的Abnormal中断，详细见SMMU中断源表 | non-secure | Level | Active high | YES | YES | YES | NO | NO | NO
| 13 | smmu_normal_intr_ns | SMMU normal interrupt, converge by smmu other normal interrupt | non-secure | Level | Active high | YES | YES | YES | NO | NO | NO
| 14 | smmu_normal_intr_s | SMMU normal interrupt, converge by smmu other normal interrupt | secure | Level | Active high | YES | YES | YES | NO | NO | NO
| 15 | smmu_cri_intr | SMMU RAS中断 | non-secure | Level | Active high | NO | NO | NO | NO | NO | NO | merge到iosub ras中断送出，不单独送
| 16 | smmu_eri_intr | SMMU RAS中断 | non-secure | Level | Active high | NO | NO | NO | NO | NO | NO | merge到iosub ras中断送出，不单独送
| 17 | smmu_fhi_intr | SMMU RAS中断 | non-secure | Level | Active high | NO | NO | NO | NO | NO | NO | merge到iosub ras中断送出，不单独送
IODAP中断源
| 0 | iodap_chk_err_etf0 | IOSUB ETF 0 mem ras 奇偶校验错误中断（不可纠错） | non-secure | Level | Active high | NO | NO | NO | NO | NO | NO | merge到iosub ras 2bit error中断送出，不单独送
| 1 | iodap_chk_err_etf1 | IOSUB ETF 1 mem ras 奇偶校验错误中断（不可纠错） | non-secure | Level | Active high | NO | NO | NO | NO | NO | NO | merge到iosub ras 2bit error中断送出，不单独送
| 2 | iodap_etr_buf_intr | SW模式下IOSUB ETR 0 fifo满中断，行为与full相同 | non-secure | Level | Active high | NO | NO | NO | NO | NO | NO | merge到iosub_abnormal_0_intr送出，不单独送
| 3 | iodap_catu_addrerr_intr | IOSUB CATU 0地址翻译失败中断 | non-secure | Level | Active high | NO | NO | NO | NO | NO | NO | merge到iosub_abnormal_0_intr送出，不单独送
| 4 | iodap_sdc600_intr | APB COMint给agent的中断信号(有消息传入），复位值为LOW，直接送给SCP | non-secure | Level | Active high | NO | YES | NO | NO | NO | NO
外部中断源-from ACCEL
| 0 | accel_iosub_scp2imu_mhu_send_intr | IMU送出的MHU中断 | non-secure | Level | Active high | NO | YES | NO | NO | NO | NO
| 1 | accel_iosub_imu2scp_mhu_receive_intr | IMU送出的MHU中断 | non-secure | Level | Active high | NO | YES | NO | NO | NO | NO
| 2 | accel_iosub_imu_ws1_intr | IMU送出的WDT中断 | non-secure | Level | Active high | NO | YES | NO | NO | NO | NO
| 3 | accel_iosub_mcp2imu_mhu_send_intr | IMU送出的MHU中断 | non-secure | Level | Active high | NO | NO | YES | NO | NO | NO
| 4 | accel_iosub_imu2mcp_mhu_receive_intr | IMU送出的MHU中断 | non-secure | Level | Active high | NO | NO | YES | NO | NO | NO
| 5 | accel_ras_cri_intr | 参考《Greenland顶层与子系统间接口_ACCEL.xlsx》accel_to_iosub_intr信号描述 | non-secure | Level | Active high | YES | YES | YES | NO | NO | NO
| 6 | accel_ras_eri_intr |  | non-secure | Level | Active high | YES | YES | YES | NO | NO | NO
| 7 | accel_ras_fhi_intr |  | non-secure | Level | Active high | YES | YES | YES | NO | NO | NO
| 8 | accel_normal0_intr |  | secure | Level | Active high | YES | YES | YES | NO | NO | NO
| 9 | accel_normal1_intr |  | non-secure | Level | Active high | YES | YES | YES | NO | NO | NO
| 10 | accel_normal2_intr |  | non-secure | Level | Active high | YES | YES | YES | NO | NO | NO
| 11 | accel_normal3_intr |  | non-secure | Level | Active high | YES | YES | YES | NO | NO | NO
| 12 | accel_abnormal0_intr |  | non-secure | Level | Active high | YES | YES | YES | NO | NO | NO
| 13 | accel_abnormal1_intr |  | non-secure | Level | Active high | YES | YES | YES | NO | NO | NO
| 14 | accel_abnormal2_intr |  | non-secure | Level | Active high | YES | YES | YES | NO | NO | NO
| 15 | accel_abnormal3_intr |  | non-secure | Level | Active high | YES | YES | YES | NO | NO | NO
| 16 | accel_abnormal4_intr |  | non-secure | Level | Active high | YES | YES | YES | NO | NO | NO
| 17 | accel_abnormal5_intr |  | non-secure | Level | Active high | YES | YES | YES | NO | NO | NO
| 18 | accel_pll_lock_intr |  | secure | Level | Active high | NO | NO | NO | NO | NO | NO | IOSUB内merge成1bit送给SCP
| 19 | accel_pll_unlock_intr |  | secure | Level | Active high | NO | NO | NO | NO | NO | NO | IOSUB内merge成1bit送给SCP
外部中断源-from CSUB
| 0 | csub_pll_intr_lock[16:0] | CSUB PLL lock中断，共17bit | secure | Level | Active high | NO | NO | NO | NO | NO | NO | IOSUB内merge成1bit送给SCP
| 1 | csub_pll_intr_unlock[16:0] | CSUB PLL unlock中断，共17bit | secure | Level | Active high | NO | NO | NO | NO | NO | NO
| 2 | csub_pll_intr_frechangedone[16:0] | CSUB PLL SSC完成一次缓变频中断，电平中断，共17bit | secure | Level | Active high | NO | NO | NO | NO | NO | NO
| 3 | csub_pll_intr_frechange_tot_done[16:0] | CSUB PLL SSC完成缓变频加速中断，电平中断，共17bit | secure | Level | Active high | NO | NO | NO | NO | NO | NO
| 4 | csub_pll_intr_intdocfrac_err[16:0] | CSUB PLL SSC送给pll的分频系数超过目标频率的异常中断，电平中断，共17bit | secure | Level | Active high | NO | NO | NO | NO | NO | NO
| 5 | csub_sec_eri_intr | 安全CHI传输引发的ram 1 bit ecc error等，参考《Greenland顶层与子系统间接口_CSUB.xlsx》csub_to_iosub_intr信号描述 | secure | Level | Active high | YES | YES | YES | NO | NO | NO
| 6 | csub_sec_fhi_intr | 安全CHI传输引发的ram 2 bit ecc error等，参考《Greenland顶层与子系统间接口_CSUB.xlsx》csub_to_iosub_intr信号描述 | secure | Level | Active high | YES | YES | YES | NO | NO | NO
| 7 | csub_ns_cri_intr | 子系统不用输出，IOSUB处tie 0即可 | non-secure | Level | Active high | YES | YES | YES | NO | NO | NO
| 8 | csub_ns_eri_intr | 非安全CHI传输引发的ram 1 bit ecc error等，参考《Greenland顶层与子系统间接口_CSUB.xlsx》csub_to_iosub_intr信号描述 | non-secure | Level | Active high | YES | YES | YES | NO | NO | NO
| 9 | csub_ns_fhi_intr | 非安全CHI传输引发的ram 2 bit ecc error等，参考《Greenland顶层与子系统间接口_CSUB.xlsx》csub_to_iosub_intr信号描述 | non-secure | Level | Active high | YES | YES | YES | NO | NO | NO
| 10 | csub_normal0_intr | 参考《Greenland顶层与子系统间接口_CSUB.xlsx》csub_to_iosub_intr信号描述 | non-secure | Level | Active high | YES | YES | YES | NO | NO | NO
| 11 | csub_normal1_intr |  | secure | Level | Active high | YES | YES | YES | NO | NO | NO
| 12 | csub_abnormal0_intr |  | non-secure | Level | Active high | YES | YES | YES | NO | NO | NO
| 13 | csub_abnormal1_intr |  | non-secure | Level | Active high | YES | YES | YES | NO | NO | NO
| 14 | csub_abnormal2_intr |  | secure | Level | Active high | YES | YES | YES | NO | NO | NO
| 15 | gicsub_fhi_intr |  | non-secure | Level | Active high | YES | YES | YES | NO | NO | NO
| 16 | gicsub_eri_intr |  | non-secure | Level | Active high | YES | YES | YES | NO | NO | NO
| 17 | csub_ram_eri_intr | GICSUB中或CSUB_ICN中的Global SRAM发生了ECC错误，参考《Greenland顶层与子系统间接口_CSUB.xlsx》csub_to_iosub_intr信号描述 | non-secure | Level | Active high | YES | YES | YES | NO | NO | NO
| 18 | csub_ram_fhi_intr | GICSUB中或CSUB_ICN中的Global SRAM发生了ECC错误，参考《Greenland顶层与子系统间接口_CSUB.xlsx》csub_to_iosub_intr信号描述 | non-secure | Level | Active high | YES | YES | YES | NO | NO | NO
| 19 | n2_fhi_intr | N2或N2内部ETF FHI中断，参考《Greenland顶层与子系统间接口_CSUB.xlsx》csub_to_iosub_intr信号描述 | non-secure | Level | Active high | YES | YES | YES | NO | NO | NO
| 20 | n2_eri_intr | N2或N2内部ETF ERI中断，参考《Greenland顶层与子系统间接口_CSUB.xlsx》csub_to_iosub_intr信号描述 | non-secure | Level | Active high | YES | YES | YES | NO | NO | NO
| 21 | n2_ws0_intr | watchdog计数到第一级阈值counter产生的中断，参考《Greenland顶层与子系统间接口_CSUB.xlsx》csub_to_iosub_intr信号描述 | non-secure | Level | Active high | YES | YES | YES | NO | NO | NO
| 22 | n2_ws1_intr | watchdog计数到第二级阈值counter产生的中断，参考《Greenland顶层与子系统间接口_CSUB.xlsx》csub_to_iosub_intr信号描述 | non-secure | Level | Active high | YES | YES | YES | NO | NO | YES
| 23 | n2_clusterppuirq | cluster PPU 发生power mode的切换，参考《Greenland顶层与子系统间接口_CSUB.xlsx》csub_to_iosub_intr信号描述 | secure | Level | Active high | NO | YES | NO | NO | NO | NO
| 24 | n2_coreppuirq | core PPU 发生power mode的切换，参考《Greenland顶层与子系统间接口_CSUB.xlsx》csub_to_iosub_intr信号描述 | secure | Level | Active high | NO | YES | NO | NO | NO | NO
| 25 | n2_comb_intr | IP drop中断，参考《Greenland顶层与子系统间接口_CSUB.xlsx》csub_to_iosub_intr信号描述 | non-secure | Level | Active high | NO | YES | NO | NO | NO | NO
| 26 | csub_normal2_intr | 用于N2下电时，中断产生对应N2的唤醒信号，参考《Greenland顶层与子系统间接口_CSUB.xlsx》csub_to_iosub_intr信号描述 | non-secure | Level | Active high | NO | YES | NO | NO | NO | YES
外部中断源-from PSUB
| 0 | psub_ras_cri_intr | 参考《Greenland顶层与子系统间接口_PSUB.xlsx》psub_to_iosub_intr信号描述 | non-secure | Level | Active high | YES | YES | YES | NO | NO | NO
| 1 | psub_ras_eri_intr |  | non-secure | Level | Active high | YES | YES | YES | NO | NO | NO
| 2 | psub_ras_fhi_intr |  | non-secure | Level | Active high | YES | YES | YES | NO | NO | NO
| 3 | psub_normal0_intr |  | non-secure | Level | Active high | YES | YES | YES | NO | NO | NO
| 4 | psub_normal1_intr |  | non-secure | Level | Active high | YES | YES | YES | NO | NO | NO
| 5 | psub_normal2_intr |  | non-secure | Level | Active high | YES | YES | YES | NO | NO | NO
| 6 | psub_normal3_intr |  | non-secure | Level | Active high | YES | YES | YES | NO | NO | NO
| 7 | psub_normal4_intr |  | non-secure | Level | Active high | YES | YES | YES | NO | NO | NO
| 8 | psub_normal5_intr |  | non-secure | Level | Active high | YES | YES | YES | NO | NO | NO
| 9 | psub_normal6_intr |  | non-secure | Level | Active high | YES | YES | YES | NO | NO | NO
| 10 | psub_normal7_intr |  | non-secure | Level | Active high | YES | YES | YES | NO | NO | NO
| 11 | psub_abnormal0_intr |  | non-secure | Level | Active high | YES | YES | YES | NO | NO | NO
| 12 | psub_abnormal1_intr |  | non-secure | Level | Active high | YES | YES | YES | NO | NO | NO
| 13 | psub_abnormal2_intr |  | non-secure | Level | Active high | YES | YES | YES | NO | NO | NO
| 14 | psub_abnormal3_intr |  | non-secure | Level | Active high | YES | YES | YES | NO | NO | NO
| 15 | psub_abnormal4_intr |  | non-secure | Level | Active high | YES | YES | YES | NO | NO | NO
| 16 | psub_abnormal5_intr |  | non-secure | Level | Active high | YES | YES | YES | NO | NO | NO
| 17 | psub_abnormal6_intr |  | non-secure | Level | Active high | YES | YES | YES | NO | NO | NO
| 18 | psub_abnormal7_intr |  | non-secure | Level | Active high | YES | YES | YES | NO | NO | NO
| 19 | psub_normal8_intr |  | non-secure | Level | Active high | NO | NO | YES | NO | NO | YES
| 20 | psub_pll_lock_intr |  | non-secure | Level | Active high | NO | NO | NO | NO | NO | NO | IOSUB内merge成1bit送给SCP
| 21 | psub_pll_unlock_intr |  | non-secure | Level | Active high | NO | NO | NO | NO | NO | NO | IOSUB内merge成1bit送给SCP
外部中断源-from PCIE1
| 0 | pcie1_ras_cri_intr | 参考《Greenland顶层与子系统间接口_PCIE1.xlsx》pcie1_to_iosub_intr信号描述 | non-secure | Level | Active high | NO | NO | NO | NO | NO | NO | 与PSUB对应中断或在一起后使用，支持status寄存器
| 1 | pcie1_ras_eri_intr |  | non-secure | Level | Active high | NO | NO | NO | NO | NO | NO
| 2 | pcie1_ras_fhi_intr |  | non-secure | Level | Active high | NO | NO | NO | NO | NO | NO
| 3 | pcie1_normal0_intr |  | non-secure | Level | Active high | NO | NO | NO | NO | NO | NO
| 4 | pcie1_normal1_intr |  | non-secure | Level | Active high | NO | NO | NO | NO | NO | NO
| 5 | pcie1_normal2_intr |  | non-secure | Level | Active high | NO | NO | NO | NO | NO | NO
| 6 | pcie1_normal3_intr |  | non-secure | Level | Active high | NO | NO | NO | NO | NO | NO
| 7 | pcie1_normal4_intr |  | non-secure | Level | Active high | NO | NO | NO | NO | NO | NO
| 8 | pcie1_normal5_intr |  | non-secure | Level | Active high | NO | NO | NO | NO | NO | NO
| 9 | pcie1_normal6_intr |  | non-secure | Level | Active high | NO | NO | NO | NO | NO | NO
| 10 | pcie1_normal7_intr |  | non-secure | Level | Active high | NO | NO | NO | NO | NO | NO
| 11 | pcie1_abnormal0_intr |  | non-secure | Level | Active high | NO | NO | NO | NO | NO | NO
| 12 | pcie1_abnormal1_intr |  | non-secure | Level | Active high | NO | NO | NO | NO | NO | NO
| 13 | pcie1_abnormal2_intr |  | non-secure | Level | Active high | NO | NO | NO | NO | NO | NO
| 14 | pcie1_abnormal3_intr |  | non-secure | Level | Active high | NO | NO | NO | NO | NO | NO
| 15 | pcie1_abnormal4_intr |  | non-secure | Level | Active high | NO | NO | NO | NO | NO | NO
| 16 | pcie1_abnormal5_intr |  | non-secure | Level | Active high | NO | NO | NO | NO | NO | NO
| 17 | pcie1_abnormal6_intr |  | non-secure | Level | Active high | NO | NO | NO | NO | NO | NO
| 18 | pcie1_abnormal7_intr |  | non-secure | Level | Active high | NO | NO | NO | NO | NO | NO
| 19 | pcie1_normal8_intr |  | non-secure | Level | Active high | NO | NO | NO | NO | NO | NO
| 20 | pcie1_pll_lock_intr |  | non-secure | Level | Active high | NO | NO | NO | NO | NO | NO | IOSUB内merge成1bit PLL中断送给SCP
| 21 | pcie1_pll_unlock_intr |  | non-secure | Level | Active high | NO | NO | NO | NO | NO | NO | IOSUB内merge成1bit PLL中断送给SCP
外部中断源-from D2D
| 0 | d2d_ras_cri_intr | 子系统不用输出，IOSUB处tie 0即可 | secure | Level | Active high | YES | YES | YES | NO | NO | NO
| 1 | d2d_ras_eri_intr | 参考《Greenland顶层与子系统间接口_D2D.xlsx》d2d_to_iosub_intr信号描述 | secure | Level | Active high | YES | YES | YES | NO | NO | NO
| 2 | d2d_ras_fhi_intr |  | secure | Level | Active high | YES | YES | YES | NO | NO | NO
| 3 | d2d_normal0_intr |  | secure | Level | Active high | YES | YES | YES | NO | NO | NO
| 4 | d2d_normal1_intr |  | secure | Level | Active high | YES | YES | YES | NO | NO | NO
| 5 | d2d_normal2_intr |  | secure | Level | Active high | YES | YES | YES | NO | NO | NO
| 6 | d2d_normal3_intr |  | secure | Level | Active high | YES | YES | YES | NO | NO | NO
| 7 | d2d_normal4_intr |  | secure | Level | Active high | YES | YES | YES | NO | NO | NO
| 8 | d2d_normal5_intr |  | secure | Level | Active high | YES | YES | YES | NO | NO | NO
| 9 | d2d_abnormal0_intr |  | secure | Level | Active high | YES | YES | YES | NO | NO | NO
| 10 | d2d_abnormal1_intr |  | secure | Level | Active high | YES | YES | YES | NO | NO | NO
| 11 | d2d_pll_lock_intr |  | non-secure | Level | Active high | NO | NO | NO | NO | NO | NO | IOSUB内merge成1bit送给SCP
| 12 | d2d_pll_unlock_intr |  | non-secure | Level | Active high | NO | NO | NO | NO | NO | NO | IOSUB内merge成1bit送给SCP
外部中断源-from DDR0
| 0 | ddr0_ras_cri_intr | 子系统不用输出，IOSUB处tie 0即可 | non-secure | Level | Active high | YES | YES | YES | NO | NO | NO
| 1 | ddr0_ras_eri_intr | 参考《Greenland顶层与子系统间接口_DDR.xlsx》ddr_to_iosub_intr信号描述 | non-secure | Level | Active high | YES | YES | YES | NO | NO | NO
| 2 | ddr0_ras_fhi_intr |  | non-secure | Level | Active high | YES | YES | YES | NO | NO | NO
| 3 | ddr0_ch0_controller_intr |  | non-secure | Level | Active high | YES | YES | YES | NO | NO | NO
| 4 | ddr0_ch1_controller_intr |  | non-secure | Level | Active high | YES | YES | YES | NO | NO | NO
| 5 | ddr0_pi_intr |  | non-secure | Level | Active high | YES | YES | YES | NO | NO | NO
| 6 | ddr0_abnormal_intr |  | non-secure | Level | Active high | YES | YES | YES | NO | NO | NO
| 7 | ddr0_pll_lock_intr |  | non-secure | Level | Active high | NO | NO | NO | NO | NO | NO | IOSUB内merge成1bit送给SCP
| 8 | ddr0_pll_unlock_intr |  | non-secure | Level | Active high | NO | NO | NO | NO | NO | NO
| 9 | ddr0_pll_frechangedone_intr |  | non-secure | Level | Active high | NO | NO | NO | NO | NO | NO
| 10 | ddr0_pll_frechange_tot_done_intr |  | non-secure | Level | Active high | NO | NO | NO | NO | NO | NO
| 11 | ddr0_pll_intdocfrac_err_intr |  | non-secure | Level | Active high | NO | NO | NO | NO | NO | NO
外部中断源-from DDR1
| 0 | ddr1_ras_cri_intr | 子系统不用输出，IOSUB处tie 0即可 | non-secure | Level | Active high | YES | YES | YES | NO | NO | NO
| 1 | ddr1_ras_eri_intr | 参考《Greenland顶层与子系统间接口_DDR.xlsx》ddr_to_iosub_intr信号描述 | non-secure | Level | Active high | YES | YES | YES | NO | NO | NO
| 2 | ddr1_ras_fhi_intr |  | non-secure | Level | Active high | YES | YES | YES | NO | NO | NO
| 3 | ddr1_ch0_controller_intr |  | non-secure | Level | Active high | YES | YES | YES | NO | NO | NO
| 4 | ddr1_ch1_controller_intr |  | non-secure | Level | Active high | YES | YES | YES | NO | NO | NO
| 5 | ddr1_pi_intr |  | non-secure | Level | Active high | YES | YES | YES | NO | NO | NO
| 6 | ddr1_abnormal_intr |  | non-secure | Level | Active high | YES | YES | YES | NO | NO | NO
| 7 | ddr1_pll_lock_intr |  | non-secure | Level | Active high | NO | NO | NO | NO | NO | NO | IOSUB内merge成1bit送给SCP
| 8 | ddr1_pll_unlock_intr |  | non-secure | Level | Active high | NO | NO | NO | NO | NO | NO
| 9 | ddr1_pll_frechangedone_intr |  | non-secure | Level | Active high | NO | NO | NO | NO | NO | NO
| 10 | ddr1_pll_frechange_tot_done_intr |  | non-secure | Level | Active high | NO | NO | NO | NO | NO | NO
| 11 | ddr1_pll_intdocfrac_err_intr |  | non-secure | Level | Active high | NO | NO | NO | NO | NO | NO
外部中断源-from ddr2
| 0 | ddr2_ras_cri_intr | 子系统不用输出，IOSUB处tie 0即可 | non-secure | Level | Active high | YES | YES | YES | NO | NO | NO
| 1 | ddr2_ras_eri_intr | 参考《Greenland顶层与子系统间接口_DDR.xlsx》ddr_to_iosub_intr信号描述 | non-secure | Level | Active high | YES | YES | YES | NO | NO | NO
| 2 | ddr2_ras_fhi_intr |  | non-secure | Level | Active high | YES | YES | YES | NO | NO | NO
| 3 | ddr2_ch0_controller_intr |  | non-secure | Level | Active high | YES | YES | YES | NO | NO | NO
| 4 | ddr2_ch1_controller_intr |  | non-secure | Level | Active high | YES | YES | YES | NO | NO | NO
| 5 | ddr2_pi_intr |  | non-secure | Level | Active high | YES | YES | YES | NO | NO | NO
| 6 | ddr2_abnormal_intr |  | non-secure | Level | Active high | YES | YES | YES | NO | NO | NO
| 7 | ddr2_pll_lock_intr |  | non-secure | Level | Active high | NO | NO | NO | NO | NO | NO | IOSUB内merge成1bit送给SCP
| 8 | ddr2_pll_unlock_intr |  | non-secure | Level | Active high | NO | NO | NO | NO | NO | NO
| 9 | ddr2_pll_frechangedone_intr |  | non-secure | Level | Active high | NO | NO | NO | NO | NO | NO
| 10 | ddr2_pll_frechange_tot_done_intr |  | non-secure | Level | Active high | NO | NO | NO | NO | NO | NO
| 11 | ddr2_pll_intdocfrac_err_intr |  | non-secure | Level | Active high | NO | NO | NO | NO | NO | NO
外部中断源-from IO DIE
| 0 | io_die_intr_0_intr |  | non-secure | Level | Active high | NO | YES | NO | NO | NO | NO
| 1 | io_die_intr_1_intr |  | non-secure | Level | Active high | NO | YES | NO | NO | NO | NO
| 2 | io_die_intr_2_intr |  | non-secure | Level | Active high | NO | YES | NO | NO | NO | NO
| 3 | io_die_intr_3_intr |  | non-secure | Level | Active high | NO | YES | NO | NO | NO | NO
| 4 | io_die_intr_4_intr |  | non-secure | Level | Active high | NO | YES | NO | NO | NO | NO
| 5 | io_die_intr_5_intr |  | non-secure | Level | Active high | NO | YES | NO | NO | NO | NO
| 6 | io_die_intr_6_intr |  | non-secure | Level | Active high | NO | YES | NO | NO | NO | NO
| 7 | io_die_intr_7_intr |  | non-secure | Level | Active high | NO | YES | NO | NO | NO | NO
| 8 | io_die_intr_8_intr |  | non-secure | Level | Active high | NO | YES | NO | NO | NO | NO
| 9 | io_die_intr_9_intr |  | non-secure | Level | Active high | NO | YES | NO | NO | NO | NO
| 10 | io_die_intr_10_intr |  | non-secure | Level | Active high | NO | YES | NO | NO | NO | NO
| 11 | io_die_intr_11_intr |  | non-secure | Level | Active high | NO | YES | NO | NO | NO | NO
| 12 | io_die_intr_12_intr |  | non-secure | Level | Active high | NO | YES | NO | NO | NO | NO
| 13 | io_die_intr_13_intr |  | non-secure | Level | Active high | NO | YES | NO | NO | NO | NO
| 14 | io_die_intr_14_intr |  | non-secure | Level | Active high | NO | YES | NO | NO | NO | NO
| 15 | io_die_intr_15_intr |  | non-secure | Level | Active high | NO | YES | NO | NO | NO | NO
| 16 | io_die_intr_16_intr |  | non-secure | Level | Active high | NO | YES | NO | NO | NO | NO
| 17 | io_die_intr_17_intr |  | non-secure | Level | Active high | NO | YES | NO | NO | NO | NO
| 18 | io_die_intr_18_intr |  | non-secure | Level | Active high | NO | YES | NO | NO | NO | NO
| 19 | io_die_intr_19_intr |  | non-secure | Level | Active high | NO | YES | NO | NO | NO | NO
| 20 | io_die_intr_20_intr |  | non-secure | Level | Active high | NO | YES | NO | NO | NO | NO
| 21 | io_die_intr_21_intr |  | non-secure | Level | Active high | NO | YES | NO | NO | NO | NO
| 22 | io_die_intr_22_intr |  | non-secure | Level | Active high | NO | YES | NO | NO | NO | NO
| 23 | io_die_intr_23_intr |  | non-secure | Level | Active high | NO | YES | NO | NO | NO | NO
| 24 | io_die_intr_24_intr |  | non-secure | Level | Active high | NO | YES | NO | NO | NO | NO
| 25 | io_die_intr_25_intr |  | non-secure | Level | Active high | NO | YES | NO | NO | NO | NO
| 26 | io_die_intr_26_intr |  | non-secure | Level | Active high | NO | YES | NO | NO | NO | NO
| 27 | io_die_intr_27_intr |  | non-secure | Level | Active high | NO | YES | NO | NO | NO | NO
| 28 | io_die_intr_28_intr |  | non-secure | Level | Active high | NO | YES | NO | NO | NO | NO
| 29 | io_die_intr_29_intr |  | non-secure | Level | Active high | NO | YES | NO | NO | NO | NO
| 30 | io_die_intr_30_intr |  | non-secure | Level | Active high | NO | YES | NO | NO | NO | NO
| 31 | io_die_intr_31_intr |  | non-secure | Level | Active high | NO | YES | NO | NO | NO | NO

## iosub_normal_int中断源
iosub_normal_intr中断源列表
index | Interrupt Name | Description | security | Trigger | Polarity
0 | iosub_slv_err_intr | iosub slave error interrupt，当前merge了如下源： 1）iosub_nic400_in_slverr_wr_intr 2）iosub_nic400_in_slverr_rd_intr 3）iosub_nic400_out_slverr_wr_intr 4）iosub_nic400_out_slverr_rd_intr 5）ioubs_apb1ton_pslverr_intr 6）iosub_usb0_apb1ton_intr 7）iosub_usb1_apb1ton_intr | non-secure | Level | Active high
1 | iosub_buffer_ovf_intr | 预留中断 | non-secure | Level | Active high
2 | iosub_timeout_intr | 预留中断 | non-secure | Level | Active high
3 | iosub_qspi_intr | IOSUB QSPI中断 | non-secure | Level | Active high
4 | iosub_spi_intr | IOSUB SPI中断 | non-secure | Level | Active high
5 | iosub_i2c0_intr | IOSUB I2C0/SMBUS0中断 | non-secure | Level | Active high
6 | iosub_i2c1_intr | IOSUB I2C1/SMBUS1中断 | non-secure | Level | Active high
7 | iosub_i2c2_intr | IOSUB I2C2/SMBUS2中断 | non-secure | Level | Active high
8 | iosub_pmbus0_intr | IOSUB PMBUS0中断 | secure | Level | Active high
9 | iosub_pmbus1_intr | IOSUB PMBUS1中断 | secure | Level | Active high
10 | iosub_dimm_i3c0_intr | IOSUB DIMM-I3C0中断 | secure or non-secure | Level | Active high
11 | iosub_dimm_i3c1_intr | IOSUB DIMM-I3C1中断 | secure or non-secure | Level | Active high
12 | iosub_dimm_i3c2_intr | IOSUB DIMM-I3C2中断 | secure or non-secure | Level | Active high
13 | iosub_sideband_i3c0_intr | IOSUB SideBand-I3C0中断 | non-secure | Level | Active high
14 | iosub_gpio0_intr | IOSUB GPIO-0中断 | non-secure | Level | Active high
15 | iosub_gpio1_intr | IOSUB GPIO-1中断 | non-secure | Level | Active high
16 | iosub_gpio2_intr | IOSUB GPIO-2中断 | non-secure | Level | Active high
17 | iosub_rgmii0_q0_intr | IOSUB RGMII-0 queue 0中断 | non-secure | Level | Active high
18 | iosub_rgmii0_q1_intr | IOSUB RGMII-0 queue 1中断 | non-secure | Level | Active high
19 | iosub_rgmii0_q2_intr | IOSUB RGMII-0 queue 2中断 | non-secure | Level | Active high
20 | iosub_rgmii0_q3_intr | IOSUB RGMII-0 queue 3中断 | non-secure | Level | Active high
21 | iosub_rgmii1_q0_intr | IOSUB RGMII-1 queue 0中断 | non-secure | Level | Active high
22 | iosub_rgmii1_q1_intr | IOSUB RGMII-1 queue 1中断 | non-secure | Level | Active high
23 | iosub_rgmii1_q2_intr | IOSUB RGMII-1 queue 2中断 | non-secure | Level | Active high
24 | iosub_rgmii1_q3_intr | IOSUB RGMII-1 queue 3中断 | non-secure | Level | Active high
25 | iosub_pvt_intr | IOSUB PVT温度报警中断(= iosub_pvt0_intr ¦ iosub_pvt1_intr) | secure or non-secure | Level | Active high
26 | iosub_dfx_lte_intr | IOSUB DFX_LTE模块中断中断 | non-secure | Level | Active high
27 | iosub_dw_axi_dlock_intr | IOSUB DW AXI桥deadlock中断 | non-secure | Level | Active high
28 | iosub_mem_ist_intr | IOSUB DW AXI桥deadlock中断 | non-secure | Level | Active high
29 | iosub_dma_comreg_intr | IOSUB DMAC common中断 | non-secure | Level | Active high
30 | iosub_dma_ch0_intr | IOSUB DMAC channel中断 | non-secure | Level | Active high
31 | iosub_dma_ch1_intr | IOSUB DMAC channel中断 | non-secure | Level | Active high
32 | iosub_dma_ch2_intr | IOSUB DMAC channel中断 | non-secure | Level | Active high
33 | iosub_dma_ch3_intr | IOSUB DMAC channel中断 | non-secure | Level | Active high
34 | iosub_dma_ch4_intr | IOSUB DMAC channel中断 | non-secure | Level | Active high
35 | iosub_dma_ch5_intr | IOSUB DMAC channel中断 | non-secure | Level | Active high
36 | iosub_dma_ch6_intr | IOSUB DMAC channel中断 | non-secure | Level | Active high
37 | iosub_dma_ch7_intr | IOSUB DMAC channel中断 | non-secure | Level | Active high
38 | iosub_dma_ch8_intr | IOSUB DMAC channel中断 | non-secure | Level | Active high
39 | iosub_dma_ch9_intr | IOSUB DMAC channel中断 | non-secure | Level | Active high
40 | iosub_dma_ch10_intr | IOSUB DMAC channel中断 | non-secure | Level | Active high
41 | iosub_dma_ch11_intr | IOSUB DMAC channel中断 | non-secure | Level | Active high
42 | iosub_dma_ch12_intr | IOSUB DMAC channel中断 | non-secure | Level | Active high
43 | iosub_dma_ch13_intr | IOSUB DMAC channel中断 | non-secure | Level | Active high
44 | iosub_dma_ch14_intr | IOSUB DMAC channel中断 | non-secure | Level | Active high
45 | iosub_dma_ch15_intr | IOSUB DMAC channel中断 | non-secure | Level | Active high
说明：给到SCP和MCP的iosub_normal_intr是同相同的44bit源，与上了不同的CSR_MASK寄存器

## SCP M7中断列表
SCP M7中断列表
index | Interrupt Name | Description | security | Trigger | Polarity | Comment
NMI | scp_wdt0_ws0 |  | secure | Level | Active high | SCP内部产生直连M7
0 | scp_wdt1_ws0 |  | secure | Level | Active high
1 | scp_timer64_0_intr |  | secure | Level | Active high
2 | scp_timer64_1_intr |  | secure | Level | Active high
3 | scp_timer64_2_intr |  | secure | Level | Active high
4 | scp_timer64_3_intr |  | secure | Level | Active high
5 | scp_cpu_bus_fault_intr |  | secure | Level | Active high
6 | scp_acl_intr |  | secure | Level | Active high
7 | scp_cpu_cti_irq[0] |  | secure | Edge | Rising & Falling Edge
8 | scp_cpu_cti_irq[1] |  | secure | Edge | Rising & Falling Edge
9 | scp_ts_sync_0_intr |  | secure | Level | Active high
10 | scp_ts_sync_1_intr |  | secure | Level | Active high
11 | scp_ts_sync_2_intr |  | secure | Level | Active high
12 | scp_i3c_dma_0_intr |  | secure | Level | Active high
13 | scp_i3c_dma_1_intr |  | secure | Level | Active high
14 | scp_i3c_dma_2_intr |  | secure | Level | Active high
15 | scp_dma_intr |  | secure | Level | Active high
16 | scp_efuse_intr |  | secure | Level | Active high
17 | scp_qspi_intr |  | secure | Level | Active high
18 | scp_spi_intr |  | secure | Level | Active high
19 | scp_ske_intr |  | secure | Level | Active high
20 | scp_pke_intr |  | secure | Level | Active high
21 | scp_hash_intr |  | secure | Level | Active high
22 | scp_trng_intr |  | secure | Level | Active high
23 | scp_uart_intr |  | secure | Level | Active high
24 | scp_smbus_intr |  | secure | Level | Active high
25 | scp_gpio_intr |  | secure | Level | Active high
26 | scp_i2c_intr |  | secure | Level | Active high
27 | scp_sram_bus_fault_intr |  | secure | Level | Active high
28 | scp2ap_mhu_send_intr_0 |  | secure | Level | Active high
29 | scp2ap_mhu_send_intr_1 |  | secure | Level | Active high
30 | scp2ap_mhu_send_intr_2 |  | secure | Level | Active high
31 | scp2ap_mhu_send_intr_3 |  | secure | Level | Active high
32 | ap2scp_mhu_receive_intr_0 |  | secure | Level | Active high
33 | ap2scp_mhu_receive_intr_1 |  | secure | Level | Active high
34 | ap2scp_mhu_receive_intr_2 |  | secure | Level | Active high
35 | ap2scp_mhu_receive_intr_3 |  | secure | Level | Active high
36 | scp2mcp_mhu_send_intr |  | secure | Level | Active high
37 | mcp2scp_mhu_receive_intr |  | secure | Level | Active high
38 | d2d_scp2scp_mhu_send_intr_0 |  | secure | Level | Active high
39 | d2d_scp2scp_mhu_send_intr_1 |  | secure | Level | Active high
40 | d2d_scp2scp_mhu_send_intr_2 |  | secure | Level | Active high
41 | d2d_scp2mcp_mhu_send_intr_0 |  | secure | Level | Active high
42 | d2d_scp2mcp_mhu_send_intr_1 |  | secure | Level | Active high
43 | d2d_scp2mcp_mhu_send_intr_2 |  | secure | Level | Active high
44 | d2d_scp2scp_mhu_receive_intr_0 | 片外输入，经过消息转线得到，共3bit中断 | secure | Level | Active high
45 | d2d_scp2scp_mhu_receive_intr_1 | 片外输入，经过消息转线得到，共3bit中断 | secure | Level | Active high
46 | d2d_scp2scp_mhu_receive_intr_2 | 片外输入，经过消息转线得到，共3bit中断 | secure | Level | Active high
47 | d2d_mcp2scp_mhu_receive_intr_0 | 片外输入，经过消息转线得到，共3bit中断 | secure | Level | Active high
48 | d2d_mcp2scp_mhu_receive_intr_1 | 片外输入，经过消息转线得到，共3bit中断 | secure | Level | Active high
49 | d2d_mcp2scp_mhu_receive_intr_2 | 片外输入，经过消息转线得到，共3bit中断 | secure | Level | Active high
50 | d2d_d0_n2_wakeup_intr | 从DIE N2 Core Wakeup信号汇聚后通过MSG-GEN路由给主DIE SCP | non-secure | Level | Active high
51 | d2d_d0_n2_ws1_intr | 从DIE N2 Watchdog WS1信号汇聚后通过MSG-GEN 路由给主DIE SC | non-secure | Level | Active high
52 | d2d_d0_iosub_pmbus0_intr | 从DIE PMBUS0 送到主DIE SCP | non-secure | Level | Active high
53 | d2d_d0_iosub_pvt_intr | 从DIE PVT 送到主DIE SCP | non-secure | Level | Active high
54 | d2d_d1_n2_wakeup_intr | 从DIE N2 Core Wakeup信号汇聚后通过MSG-GEN路由给主DIE SCP | non-secure | Level | Active high
55 | d2d_d1_n2_ws1_intr | 从DIE N2 Watchdog WS1信号汇聚后通过MSG-GEN 路由给主DIE SC | non-secure | Level | Active high
56 | d2d_d1_iosub_pmbus0_intr | 从DIE PMBUS0 送到主DIE SCP | non-secure | Level | Active high
57 | d2d_d1_iosub_pvt_intr | 从DIE PVT 送到主DIE SCP | non-secure | Level | Active high
58 | d2d_d2_n2_wakeup_intr | 从DIE N2 Core Wakeup信号汇聚后通过MSG-GEN路由给主DIE SCP | non-secure | Level | Active high
59 | d2d_d2_n2_ws1_intr | 从DIE N2 Watchdog WS1信号汇聚后通过MSG-GEN 路由给主DIE SC | non-secure | Level | Active high
60 | d2d_d2_iosub_pmbus0_intr | 从DIE PMBUS0 送到主DIE SCP | non-secure | Level | Active high
61 | d2d_d2_iosub_pvt_intr | 从DIE PVT 送到主DIE SCP | non-secure | Level | Active high
62 | io_die_intr_0_intr |  | non-secure | Level | Active high
63 | io_die_intr_1_intr |  | non-secure | Level | Active high
64 | io_die_intr_2_intr |  | non-secure | Level | Active high
65 | io_die_intr_3_intr |  | non-secure | Level | Active high
66 | io_die_intr_4_intr |  | non-secure | Level | Active high
67 | io_die_intr_5_intr |  | non-secure | Level | Active high
68 | io_die_intr_6_intr |  | non-secure | Level | Active high
69 | io_die_intr_7_intr |  | non-secure | Level | Active high
70 | io_die_intr_8_intr |  | non-secure | Level | Active high
71 | io_die_intr_9_intr |  | non-secure | Level | Active high
72 | io_die_intr_10_intr |  | non-secure | Level | Active high
73 | io_die_intr_11_intr |  | non-secure | Level | Active high
74 | io_die_intr_12_intr |  | non-secure | Level | Active high
75 | io_die_intr_13_intr |  | non-secure | Level | Active high
76 | io_die_intr_14_intr |  | non-secure | Level | Active high
77 | io_die_intr_15_intr |  | non-secure | Level | Active high
78 | io_die_intr_16_intr |  | non-secure | Level | Active high
79 | io_die_intr_17_intr |  | non-secure | Level | Active high
80 | io_die_intr_18_intr |  | non-secure | Level | Active high
81 | io_die_intr_19_intr |  | non-secure | Level | Active high
82 | io_die_intr_20_intr |  | non-secure | Level | Active high
83 | io_die_intr_21_intr |  | non-secure | Level | Active high
84 | io_die_intr_22_intr |  | non-secure | Level | Active high
85 | io_die_intr_23_intr |  | non-secure | Level | Active high
86 | io_die_intr_24_intr |  | non-secure | Level | Active high
87 | io_die_intr_25_intr |  | non-secure | Level | Active high
88 | io_die_intr_26_intr |  | non-secure | Level | Active high
89 | io_die_intr_27_intr |  | non-secure | Level | Active high
90 | io_die_intr_28_intr |  | non-secure | Level | Active high
91 | io_die_intr_29_intr |  | non-secure | Level | Active high
92 | io_die_intr_30_intr |  | non-secure | Level | Active high
93 | io_die_intr_31_intr |  | non-secure | Level | Active high
94 | slcm_fault_intr | SLCM 状态机fault中断 | non-secure | Level | Active high
95 | reserved |  | non-secure | Level | Active high
96 | reserved |  | non-secure | Level | Active high
97 | reserved |  | non-secure | Level | Active high
98 | reserved |  | non-secure | Level | Active high
99 | reserved |  | non-secure | Level | Active high
100 | reserved |  | non-secure | Level | Active high
101 | reserved |  | non-secure | Level | Active high
102 | reserved |  | non-secure | Level | Active high
103 | reserved |  | non-secure | Level | Active high
104 | reserved |  | non-secure | Level | Active high
105 | reserved |  | non-secure | Level | Active high
106 | reserved |  | non-secure | Level | Active high
107 | reserved |  | non-secure | Level | Active high
108 | reserved |  | non-secure | Level | Active high
109 | iosub_normal_intr | merge IOSUB多个外设中断 | non-secure | Level | Active high | 从IOSUB给出INT BUS，直连M7
110 | iosub_abnormal_0_intr | 包含了： 1）IODAP异常中断：iodap_etr_buf_intr和iodap_catu_addrerr_intr | non-secure | Level | Active high
111 | iosub_abnormal_1_intr | 1）scp_sram_1bit_ecc_wb_drop_intr 2）mcp_sram_1bit_ecc_wb_drop_intr | non-secure | Level | Active high
112 | smmu_abnormal_intr | SMMU的Abnormal中断，详细见SMMU中断源表 | non-secure | Level | Active high
113 | smmu_normal_intr_ns | SMMU normal interrupt, converge by smmu other normal interrupt | non-secure | Level | Active high
114 | smmu_normal_intr_s | SMMU normal interrupt, converge by smmu other normal interrupt | secure | Level | Active high
115 | iodap_sdc600_intr | APB COMint给agent的中断信号(有消息传入），复位值为LOW，直接送给SCP | non-secure | Level | Active high
116 | accel_iosub_scp2imu_mhu_send_intr | IMU送出的MHU中断 | non-secure | Level | Active high
117 | accel_iosub_imu2scp_mhu_receive_intr | IMU送出的MHU中断 | non-secure | Level | Active high
118 | accel_iosub_imu_ws1_intr | IMU送出的WDT中断 | non-secure | Level | Active high
119 | mcp_wdt0_ws0 |  | non-secure | Level | Active high
120 | mcp_wdt0_ws1 |  | non-secure | Level | Active high
121 | mcp_wdt1_ws0 |  | non-secure | Level | Active high
122 | mcp_wdt1_ws1 |  | non-secure | Level | Active high
123 | scp_ras_cri_intr |  | secure | Level | Active high
124 | scp_ras_eri_intr |  | secure | Level | Active high
125 | scp_ras_fhi_intr |  | secure | Level | Active high
126 | mcp_ras_cri_intr |  | non-secure | Level | Active high
127 | mcp_ras_eri_intr |  | non-secure | Level | Active high
128 | mcp_ras_fhi_intr |  | non-secure | Level | Active high
129 | iosub_ras_cri_intr | IOSUB MEM RAS中断+SMMU RAS + IODAP RAS | non-secure | Level | Active high
130 | iosub_ras_eri_intr | IOSUB MEM RAS中断+SMMU RAS + IODAP RAS | non-secure | Level | Active high
131 | iosub_ras_fhi_intr | IOSUB MEM RAS中断+SMMU RAS + IODAP RAS | non-secure | Level | Active high
132 | accel_ras_cri_intr |  | non-secure | Level | Active high
133 | accel_ras_eri_intr |  | non-secure | Level | Active high
134 | accel_ras_fhi_intr |  | non-secure | Level | Active high
135 | accel_normal0_intr |  | secure | Level | Active high
136 | accel_normal1_intr |  | non-secure | Level | Active high
137 | accel_normal2_intr |  | non-secure | Level | Active high
138 | accel_normal3_intr |  | non-secure | Level | Active high
139 | accel_abnormal0_intr |  | non-secure | Level | Active high
140 | accel_abnormal1_intr |  | non-secure | Level | Active high
141 | accel_abnormal2_intr |  | non-secure | Level | Active high
142 | accel_abnormal3_intr |  | non-secure | Level | Active high
143 | accel_abnormal4_intr |  | non-secure | Level | Active high
144 | accel_abnormal5_intr |  | non-secure | Level | Active high
145 | csub_sec_eri_intr | 安全CHI传输引发的ram 1 bit ecc error等 | secure | Level | Active high
146 | csub_sec_fhi_intr | 安全CHI传输引发的ram 2 bit ecc error等 | secure | Level | Active high
147 | csub_ns_cri_intr | 子系统不用输出，IOSUB处tie 0即可 | non-secure | Level | Active high
148 | csub_ns_eri_intr | 非安全CHI传输引发的ram 1 bit ecc error等 | non-secure | Level | Active high
149 | csub_ns_fhi_intr | 非安全CHI传输引发的ram 2 bit ecc error等 | non-secure | Level | Active high
150 | csub_normal0_intr |  | non-secure | Level | Active high
151 | csub_normal1_intr |  | secure | Level | Active high
152 | csub_abnormal0_intr |  | non-secure | Level | Active high
153 | csub_abnormal1_intr |  | non-secure | Level | Active high
154 | csub_abnormal2_intr |  | secure | Level | Active high
155 | gicsub_fhi_intr |  | non-secure | Level | Active high
156 | gicsub_eri_intr |  | non-secure | Level | Active high
157 | csub_ram_eri_intr | GICSUB中或CSUB_ICN中的Global SRAM发生了ECC错误 | non-secure | Level | Active high
158 | csub_ram_fhi_intr | GICSUB中或CSUB_ICN中的Global SRAM发生了ECC错误 | non-secure | Level | Active high
159 | n2_fhi_intr | N2或N2内部ETF FHI中断 | non-secure | Level | Active high
160 | n2_eri_intr | N2或N2内部ETF ERI中断 | non-secure | Level | Active high
161 | n2_ws0_intr | watchdog计数到第一级阈值counter产生的中断 | non-secure | Level | Active high
162 | n2_ws1_intr | watchdog计数到第二级阈值counter产生的中断 | non-secure | Level | Active high
163 | n2_clusterppuirq | cluster PPU 发生power mode的切换 | secure | Level | Active high
164 | n2_coreppuirq | core PPU 发生power mode的切换 | secure | Level | Active high
165 | n2_comb_intr | IP drop中断 | non-secure | Level | Active high
166 | csub_normal2_intr | 用于N2下电时，中断产生对应N2的唤醒信号 | non-secure | Level | Active high
167 | psub_ras_cri_intr |  | non-secure | Level | Active high
168 | psub_ras_eri_intr |  | non-secure | Level | Active high
169 | psub_ras_fhi_intr |  | non-secure | Level | Active high
170 | psub_normal0_intr |  | non-secure | Level | Active high
171 | psub_normal1_intr |  | non-secure | Level | Active high
172 | psub_normal2_intr |  | non-secure | Level | Active high
173 | psub_normal3_intr |  | non-secure | Level | Active high
174 | psub_normal4_intr |  | non-secure | Level | Active high
175 | psub_normal5_intr |  | non-secure | Level | Active high
176 | psub_normal6_intr |  | non-secure | Level | Active high
177 | psub_normal7_intr |  | non-secure | Level | Active high
178 | psub_abnormal0_intr |  | non-secure | Level | Active high
179 | psub_abnormal1_intr |  | non-secure | Level | Active high
180 | psub_abnormal2_intr |  | non-secure | Level | Active high
181 | psub_abnormal3_intr |  | non-secure | Level | Active high
182 | psub_abnormal4_intr |  | non-secure | Level | Active high
183 | psub_abnormal5_intr |  | non-secure | Level | Active high
184 | psub_abnormal6_intr |  | non-secure | Level | Active high
185 | psub_abnormal7_intr |  | non-secure | Level | Active high
186 | d2d_ras_cri_intr | 子系统不用输出，IOSUB处tie 0即可 | secure | Level | Active high
187 | d2d_ras_eri_intr |  | secure | Level | Active high
188 | d2d_ras_fhi_intr |  | secure | Level | Active high
189 | d2d_normal0_intr |  | secure | Level | Active high
190 | d2d_normal1_intr |  | secure | Level | Active high
191 | d2d_normal2_intr |  | secure | Level | Active high
192 | d2d_normal3_intr |  | secure | Level | Active high
193 | d2d_normal4_intr |  | secure | Level | Active high
194 | d2d_normal5_intr |  | secure | Level | Active high
195 | d2d_abnormal0_intr |  | secure | Level | Active high
196 | d2d_abnormal1_intr |  | secure | Level | Active high
197 | ddr0_ras_cri_intr | 子系统不用输出，IOSUB处tie 0即可 | non-secure | Level | Active high
198 | ddr0_ras_eri_intr |  | non-secure | Level | Active high
199 | ddr0_ras_fhi_intr |  | non-secure | Level | Active high
200 | ddr0_ch0_controller_intr |  | non-secure | Level | Active high
201 | ddr0_ch1_controller_intr |  | non-secure | Level | Active high
202 | ddr0_pi_intr |  | non-secure | Level | Active high
203 | ddr0_abnormal_intr |  | non-secure | Level | Active high
204 | ddr1_ras_cri_intr | 子系统不用输出，IOSUB处tie 0即可 | non-secure | Level | Active high
205 | ddr1_ras_eri_intr |  | non-secure | Level | Active high
206 | ddr1_ras_fhi_intr |  | non-secure | Level | Active high
207 | ddr1_ch0_controller_intr |  | non-secure | Level | Active high
208 | ddr1_ch1_controller_intr |  | non-secure | Level | Active high
209 | ddr1_pi_intr |  | non-secure | Level | Active high
210 | ddr1_abnormal_intr |  | non-secure | Level | Active high
211 | ddr2_ras_cri_intr | 子系统不用输出，IOSUB处tie 0即可 | non-secure | Level | Active high
212 | ddr2_ras_eri_intr |  | non-secure | Level | Active high
213 | ddr2_ras_fhi_intr |  | non-secure | Level | Active high
214 | ddr2_ch0_controller_intr |  | non-secure | Level | Active high
215 | ddr2_ch1_controller_intr |  | non-secure | Level | Active high
216 | ddr2_pi_intr |  | non-secure | Level | Active high
217 | ddr2_abnormal_intr |  | non-secure | Level | Active high
218 | merge_pll_intr_lock |  | secure | Level | Active high
219 | merge_pll_intr_unlock |  | secure | Level | Active high
220 | merge_pll_intr_frechangedone |  | secure | Level | Active high
221 | merge_pll_intr_frechange_tot_done |  | secure | Level | Active high
222 | merge_pll_intr_intdocfrac_err |  | secure | Level | Active high
223 | iosub_watchdog_io_intr |  | non-secure | Level | Active high
224 | iosub_pad_in_0_intr | INT IO输入中断，经过pad_int_proc处理得到 | non-secure | Level | Active high
225 | iosub_pad_in_1_intr | INT IO输入中断，经过pad_int_proc处理得到 | non-secure | Level | Active high
226 | iosub_pad_in_2_intr | INT IO输入中断，经过pad_int_proc处理得到 | non-secure | Level | Active high
227 | iosub_pad_in_3_intr | INT IO输入中断，经过pad_int_proc处理得到 | non-secure | Level | Active high
228 | iosub_pad_in_4_intr | INT IO输入中断，经过pad_int_proc处理得到 | non-secure | Level | Active high
229 | iosub_pad_in_5_intr | INT IO输入中断，经过pad_int_proc处理得到 | non-secure | Level | Active high
230 | iosub_pad_in_6_intr | INT IO输入中断，经过pad_int_proc处理得到 | non-secure | Level | Active high
231 | iosub_pad_in_7_intr | INT IO输入中断，经过pad_int_proc处理得到 | non-secure | Level | Active high
232 | iosub_pad_in_8_intr | INT IO输入中断，经过pad_int_proc处理得到 | non-secure | Level | Active high
233 | iosub_pad_in_9_intr | INT IO输入中断，经过pad_int_proc处理得到 | non-secure | Level | Active high
234 | iosub_pad_in_10_intr | INT IO输入中断，经过pad_int_proc处理得到 | non-secure | Level | Active high
235 | iosub_pad_in_11_intr | INT IO输入中断，经过pad_int_proc处理得到 | non-secure | Level | Active high
236 | iosub_pad_in_12_intr | INT IO输入中断，经过pad_int_proc处理得到 | non-secure | Level | Active high
237 | iosub_pad_in_13_intr | INT IO输入中断，经过pad_int_proc处理得到 | non-secure | Level | Active high
238 | iosub_pad_in_14_intr | INT IO输入中断，经过pad_int_proc处理得到 | non-secure | Level | Active high
239 | iosub_pad_in_15_intr | INT IO输入中断，经过pad_int_proc处理得到 | non-secure | Level | Active high

## MCP M7中断列表
MCP M7中断列表
index | Interrupt Name | Description | security | Trigger | Polarity | Comment
NMI | mcp_wdt0_ws0 |  | non-secure | Level | Active high | MCP内部产生，直连M7
0 | mcp_wdt1_ws0 |  | non-secure | Level | Active high
1 | mcp_timer64_0_intr |  | non-secure | Level | Active high
2 | mcp_timer64_1_intr |  | non-secure | Level | Active high
3 | mcp_timer64_2_intr |  | non-secure | Level | Active high
4 | mcp_timer64_3_intr |  | non-secure | Level | Active high
5 | mcp_uart_intr |  | non-secure | Level | Active high
6 | mcp_smbus_intr |  | non-secure | Level | Active high
7 | mcp_gpio_intr |  | non-secure | Level | Active high
8 | mcp_i2c_intr |  | non-secure | Level | Active high
9 | mcp_cpu_bus_fault_intr |  | non-secure | Level | Active high
10 | mcp_acl_intr |  | non-secure | Level | Active high
11 | mcp_cpu_cti_irq[0] |  | non-secure | Edge | Rising & Falling Edge
12 | mcp_cpu_cti_irq[1] |  | non-secure | Edge | Rising & Falling Edge
13 | mcp_sram_bus_fault_intr |  | non-secure | Level | Active high
14 | reserved |  | non-secure | Level | Active high
15 | reserved |  | non-secure | Level | Active high
16 | reserved |  | non-secure | Level | Active high
17 | reserved |  | non-secure | Level | Active high
18 | reserved |  | non-secure | Level | Active high
19 | reserved |  | non-secure | Level | Active high
20 | reserved |  | non-secure | Level | Active high
21 | reserved |  | non-secure | Level | Active high
22 | reserved |  | non-secure | Level | Active high
23 | reserved |  | non-secure | Level | Active high
24 | reserved |  | non-secure | Level | Active high
25 | reserved |  | non-secure | Level | Active high
26 | reserved |  | non-secure | Level | Active high
27 | reserved |  | non-secure | Level | Active high
28 | reserved |  | non-secure | Level | Active high
29 | reserved |  | non-secure | Level | Active high
30 | reserved |  | non-secure | Level | Active high
31 | reserved |  | non-secure | Level | Active high
32 | reserved |  | non-secure | Level | Active high
33 | reserved |  | non-secure | Level | Active high
34 | reserved |  | non-secure | Level | Active high
35 | reserved |  | non-secure | Level | Active high
36 | reserved |  | non-secure | Level | Active high
37 | reserved |  | non-secure | Level | Active high
38 | reserved |  | non-secure | Level | Active high
39 | reserved |  | non-secure | Level | Active high
40 | reserved |  | non-secure | Level | Active high
41 | reserved |  | non-secure | Level | Active high
42 | reserved |  | non-secure | Level | Active high
43 | reserved |  | non-secure | Level | Active high
44 | reserved |  | non-secure | Level | Active high
45 | reserved |  | non-secure | Level | Active high
46 | reserved |  | non-secure | Level | Active high
47 | reserved |  | non-secure | Level | Active high
48 | reserved |  | non-secure | Level | Active high
49 | reserved |  | non-secure | Level | Active high
50 | reserved |  | non-secure | Level | Active high
51 | reserved |  | non-secure | Level | Active high
52 | reserved |  | non-secure | Level | Active high
53 | reserved |  | non-secure | Level | Active high
54 | reserved |  | non-secure | Level | Active high
55 | reserved |  | non-secure | Level | Active high
56 | reserved |  | non-secure | Level | Active high
57 | reserved |  | non-secure | Level | Active high
58 | reserved |  | non-secure | Level | Active high
59 | reserved |  | non-secure | Level | Active high
60 | reserved |  | non-secure | Level | Active high
61 | reserved |  | non-secure | Level | Active high
62 | reserved |  | non-secure | Level | Active high
63 | reserved |  | non-secure | Level | Active high
64 | iosub_normal_intr | merge IOSUB多个外设中断 | non-secure | Level | Active high | 从IOSUB给出INT BUS，直连M7
65 | iosub_abnormal_0_intr | 包含了： 1）IODAP异常中断：iodap_etr_buf_intr和iodap_catu_addrerr_intr | non-secure | Level | Active high
66 | iosub_abnormal_1_intr | 1）scp_sram_1bit_ecc_wb_drop_intr 2）mcp_sram_1bit_ecc_wb_drop_intr | non-secure | Level | Active high
67 | smmu_abnormal_intr | SMMU的Abnormal中断，详细见SMMU中断源表 | non-secure | Level | Active high
68 | smmu_normal_intr_ns | SMMU normal interrupt, converge by smmu other normal interrupt | non-secure | Level | Active high
69 | smmu_normal_intr_s | SMMU normal interrupt, converge by smmu other normal interrupt | secure | Level | Active high
70 | scp_wdt0_ws0 |  | secure | Level | Active high
71 | scp_wdt0_ws1 |  | secure | Level | Active high
72 | scp_wdt1_ws0 |  | secure | Level | Active high
73 | scp_wdt1_ws1 |  | secure | Level | Active high
74 | accel_iosub_mcp2imu_mhu_send_intr | IMU送出的MHU中断 | non-secure | Level | Active high
75 | accel_iosub_imu2mcp_mhu_receive_intr | IMU送出的MHU中断 | non-secure | Level | Active high
76 | mcp2ap_mhu_send_intr_0 |  | secure | Level | Active high
77 | mcp2ap_mhu_send_intr_1 |  | secure | Level | Active high
78 | mcp2ap_mhu_send_intr_2 |  | secure | Level | Active high
79 | mcp2ap_mhu_send_intr_3 |  | secure | Level | Active high
80 | ap2mcp_mhu_receive_intr_0 |  | secure | Level | Active high
81 | ap2mcp_mhu_receive_intr_1 |  | secure | Level | Active high
82 | ap2mcp_mhu_receive_intr_2 |  | secure | Level | Active high
83 | ap2mcp_mhu_receive_intr_3 |  | secure | Level | Active high
84 | scp2mcp_mhu_receive_intr |  | secure | Level | Active high
85 | mcp2scp_mhu_send_intr |  | secure | Level | Active high
86 | d2d_mcp2mcp_mhu_send_intr_0 |  | secure | Level | Active high
87 | d2d_mcp2mcp_mhu_send_intr_1 |  | secure | Level | Active high
88 | d2d_mcp2mcp_mhu_send_intr_2 |  | secure | Level | Active high
89 | d2d_mcp2scp_mhu_send_intr_0 |  | secure | Level | Active high
90 | d2d_mcp2scp_mhu_send_intr_1 |  | secure | Level | Active high
91 | d2d_mcp2scp_mhu_send_intr_2 |  | secure | Level | Active high
92 | d2d_scp2mcp_mhu_receive_intr_0 | 片外输入，经过消息转线得到，共3bit中断 | secure | Level | Active high
93 | d2d_scp2mcp_mhu_receive_intr_1 | 片外输入，经过消息转线得到，共3bit中断 | secure | Level | Active high
94 | d2d_scp2mcp_mhu_receive_intr_2 | 片外输入，经过消息转线得到，共3bit中断 | secure | Level | Active high
95 | d2d_mcp2mcp_mhu_receive_intr_0 | 片外输入，经过消息转线得到，共3bit中断 | secure | Level | Active high
96 | d2d_mcp2mcp_mhu_receive_intr_1 | 片外输入，经过消息转线得到，共3bit中断 | secure | Level | Active high
97 | d2d_mcp2mcp_mhu_receive_intr_2 | 片外输入，经过消息转线得到，共3bit中断 | secure | Level | Active high
98 | d2d_d0_imu_acc_intr | 从DIE IMU-ACC异常信号通过MSG-GEN路由给主DIE MCP | non-secure | Level | Active high
99 | d2d_d1_imu_acc_intr | 从DIE IMU-ACC异常信号通过MSG-GEN路由给主DIE MCP | non-secure | Level | Active high
100 | d2d_d2_imu_acc_intr | 从DIE IMU-ACC异常信号通过MSG-GEN路由给主DIE MCP | non-secure | Level | Active high
101 | mcp_ras_cri_intr |  | non-secure | Level | Active high
102 | mcp_ras_eri_intr |  | non-secure | Level | Active high
103 | mcp_ras_fhi_intr |  | non-secure | Level | Active high
104 | scp_ras_cri_intr |  | secure | Level | Active high
105 | scp_ras_eri_intr |  | secure | Level | Active high
106 | scp_ras_fhi_intr |  | secure | Level | Active high
107 | iosub_ras_cri_intr | IOSUB MEM RAS中断+SMMU RAS + IODAP RAS | non-secure | Level | Active high
108 | iosub_ras_eri_intr | IOSUB MEM RAS中断+SMMU RAS + IODAP RAS | non-secure | Level | Active high
109 | iosub_ras_fhi_intr | IOSUB MEM RAS中断+SMMU RAS + IODAP RAS | non-secure | Level | Active high
110 | accel_ras_cri_intr |  | non-secure | Level | Active high
111 | accel_ras_eri_intr |  | non-secure | Level | Active high
112 | accel_ras_fhi_intr |  | non-secure | Level | Active high
113 | accel_normal0_intr |  | secure | Level | Active high
114 | accel_normal1_intr |  | non-secure | Level | Active high
115 | accel_normal2_intr |  | non-secure | Level | Active high
116 | accel_normal3_intr |  | non-secure | Level | Active high
117 | accel_abnormal0_intr |  | non-secure | Level | Active high
118 | accel_abnormal1_intr |  | non-secure | Level | Active high
119 | accel_abnormal2_intr |  | non-secure | Level | Active high
120 | accel_abnormal3_intr |  | non-secure | Level | Active high
121 | accel_abnormal4_intr |  | non-secure | Level | Active high
122 | accel_abnormal5_intr |  | non-secure | Level | Active high
123 | csub_sec_eri_intr | 安全CHI传输引发的ram 1 bit ecc error等 | secure | Level | Active high
124 | csub_sec_fhi_intr | 安全CHI传输引发的ram 2 bit ecc error等 | secure | Level | Active high
125 | csub_ns_cri_intr | 子系统不用输出，IOSUB处tie 0即可 | non-secure | Level | Active high
126 | csub_ns_eri_intr | 非安全CHI传输引发的ram 1 bit ecc error等 | non-secure | Level | Active high
127 | csub_ns_fhi_intr | 非安全CHI传输引发的ram 2 bit ecc error等 | non-secure | Level | Active high
128 | csub_normal0_intr |  | non-secure | Level | Active high
129 | csub_normal1_intr |  | secure | Level | Active high
130 | csub_abnormal0_intr |  | non-secure | Level | Active high
131 | csub_abnormal1_intr |  | non-secure | Level | Active high
132 | csub_abnormal2_intr |  | secure | Level | Active high
133 | gicsub_fhi_intr |  | non-secure | Level | Active high
134 | gicsub_eri_intr |  | non-secure | Level | Active high
135 | csub_ram_eri_intr | GICSUB中或CSUB_ICN中的Global SRAM发生了ECC错误 | non-secure | Level | Active high
136 | csub_ram_fhi_intr | GICSUB中或CSUB_ICN中的Global SRAM发生了ECC错误 | non-secure | Level | Active high
137 | n2_fhi_intr | N2或N2内部ETF FHI中断 | non-secure | Level | Active LOW
138 | n2_eri_intr | N2或N2内部ETF ERI中断 | non-secure | Level | Active LOW
139 | n2_ws0_intr | watchdog计数到第一级阈值counter产生的中断 | non-secure | Level | Active high
140 | n2_ws1_intr | watchdog计数到第二级阈值counter产生的中断 | non-secure | Level | Active high
141 | psub_ras_cri_intr |  | non-secure | Level | Active high
142 | psub_ras_eri_intr |  | non-secure | Level | Active high
143 | psub_ras_fhi_intr |  | non-secure | Level | Active high
144 | psub_normal0_intr |  | non-secure | Level | Active high
145 | psub_normal1_intr |  | non-secure | Level | Active high
146 | psub_normal2_intr |  | non-secure | Level | Active high
147 | psub_normal3_intr |  | non-secure | Level | Active high
148 | psub_normal4_intr |  | non-secure | Level | Active high
149 | psub_normal5_intr |  | non-secure | Level | Active high
150 | psub_normal6_intr |  | non-secure | Level | Active high
151 | psub_normal7_intr |  | non-secure | Level | Active high
152 | psub_abnormal0_intr |  | non-secure | Level | Active high
153 | psub_abnormal1_intr |  | non-secure | Level | Active high
154 | psub_abnormal2_intr |  | non-secure | Level | Active high
155 | psub_abnormal3_intr |  | non-secure | Level | Active high
156 | psub_abnormal4_intr |  | non-secure | Level | Active high
157 | psub_abnormal5_intr |  | non-secure | Level | Active high
158 | psub_abnormal6_intr |  | non-secure | Level | Active high
159 | psub_abnormal7_intr |  | non-secure | Level | Active high
160 | psub_normal8_intr |  | non-secure | Level | Active high
161 | d2d_ras_cri_intr | 子系统不用输出，IOSUB处tie 0即可 | secure | Level | Active high
162 | d2d_ras_eri_intr |  | secure | Level | Active high
163 | d2d_ras_fhi_intr |  | secure | Level | Active high
164 | d2d_normal0_intr |  | secure | Level | Active high
165 | d2d_normal1_intr |  | secure | Level | Active high
166 | d2d_normal2_intr |  | secure | Level | Active high
167 | d2d_normal3_intr |  | secure | Level | Active high
168 | d2d_normal4_intr |  | secure | Level | Active high
169 | d2d_normal5_intr |  | secure | Level | Active high
170 | d2d_abnormal0_intr |  | secure | Level | Active high
171 | d2d_abnormal1_intr |  | secure | Level | Active high
172 | ddr0_ras_cri_intr | 子系统不用输出，IOSUB处tie 0即可 | non-secure | Level | Active high
173 | ddr0_ras_eri_intr |  | non-secure | Level | Active high
174 | ddr0_ras_fhi_intr |  | non-secure | Level | Active high
175 | ddr0_ch0_controller_intr |  | non-secure | Level | Active high
176 | ddr0_ch1_controller_intr |  | non-secure | Level | Active high
177 | ddr0_pi_intr |  | non-secure | Level | Active high
178 | ddr0_abnormal_intr |  | non-secure | Level | Active high
179 | ddr1_ras_cri_intr | 子系统不用输出，IOSUB处tie 0即可 | non-secure | Level | Active high
180 | ddr1_ras_eri_intr |  | non-secure | Level | Active high
181 | ddr1_ras_fhi_intr |  | non-secure | Level | Active high
182 | ddr1_ch0_controller_intr |  | non-secure | Level | Active high
183 | ddr1_ch1_controller_intr |  | non-secure | Level | Active high
184 | ddr1_pi_intr |  | non-secure | Level | Active high
185 | ddr1_abnormal_intr |  | non-secure | Level | Active high
186 | ddr2_ras_cri_intr | 子系统不用输出，IOSUB处tie 0即可 | non-secure | Level | Active high
187 | ddr2_ras_eri_intr |  | non-secure | Level | Active high
188 | ddr2_ras_fhi_intr |  | non-secure | Level | Active high
189 | ddr2_ch0_controller_intr |  | non-secure | Level | Active high
190 | ddr2_ch1_controller_intr |  | non-secure | Level | Active high
191 | ddr2_pi_intr |  | non-secure | Level | Active high
192 | ddr2_abnormal_intr |  | non-secure | Level | Active high
193 | iosub_watchdog_io_intr |  | non-secure | Level | Active high
194 | iosub_pad_in_0_intr | INT IO输入中断，经过pad_int_proc处理得到 | non-secure | Level | Active high
195 | iosub_pad_in_1_intr | INT IO输入中断，经过pad_int_proc处理得到 | non-secure | Level | Active high
196 | iosub_pad_in_2_intr | INT IO输入中断，经过pad_int_proc处理得到 | non-secure | Level | Active high
197 | iosub_pad_in_3_intr | INT IO输入中断，经过pad_int_proc处理得到 | non-secure | Level | Active high
198 | iosub_pad_in_4_intr | INT IO输入中断，经过pad_int_proc处理得到 | non-secure | Level | Active high
199 | iosub_pad_in_5_intr | INT IO输入中断，经过pad_int_proc处理得到 | non-secure | Level | Active high
200 | iosub_pad_in_6_intr | INT IO输入中断，经过pad_int_proc处理得到 | non-secure | Level | Active high
201 | iosub_pad_in_7_intr | INT IO输入中断，经过pad_int_proc处理得到 | non-secure | Level | Active high
202 | iosub_pad_in_8_intr | INT IO输入中断，经过pad_int_proc处理得到 | non-secure | Level | Active high
203 | iosub_pad_in_9_intr | INT IO输入中断，经过pad_int_proc处理得到 | non-secure | Level | Active high
204 | iosub_pad_in_10_intr | INT IO输入中断，经过pad_int_proc处理得到 | non-secure | Level | Active high
205 | iosub_pad_in_11_intr | INT IO输入中断，经过pad_int_proc处理得到 | non-secure | Level | Active high
206 | iosub_pad_in_12_intr | INT IO输入中断，经过pad_int_proc处理得到 | non-secure | Level | Active high
207 | iosub_pad_in_13_intr | INT IO输入中断，经过pad_int_proc处理得到 | non-secure | Level | Active high
208 | iosub_pad_in_14_intr | INT IO输入中断，经过pad_int_proc处理得到 | non-secure | Level | Active high
209 | iosub_pad_in_15_intr | INT IO输入中断，经过pad_int_proc处理得到 | non-secure | Level | Active high
210 | reserved |  | non-secure | Level | Active high
211 | reserved |  | non-secure | Level | Active high
212 | reserved |  | non-secure | Level | Active high
213 | reserved |  | non-secure | Level | Active high
214 | reserved |  | non-secure | Level | Active high
215 | reserved |  | non-secure | Level | Active high
216 | reserved |  | non-secure | Level | Active high
217 | reserved |  | non-secure | Level | Active high
218 | reserved |  | non-secure | Level | Active high
219 | reserved |  | non-secure | Level | Active high
220 | reserved |  | non-secure | Level | Active high
221 | reserved |  | non-secure | Level | Active high
222 | reserved |  | non-secure | Level | Active high
223 | reserved |  | non-secure | Level | Active high
224 | reserved |  | non-secure | Level | Active high
225 | reserved |  | non-secure | Level | Active high
226 | reserved |  | non-secure | Level | Active high
227 | reserved |  | non-secure | Level | Active high
228 | reserved |  | non-secure | Level | Active high
229 | reserved |  | non-secure | Level | Active high
230 | reserved |  | non-secure | Level | Active high
231 | reserved |  | non-secure | Level | Active high
232 | reserved |  | non-secure | Level | Active high
233 | reserved |  | non-secure | Level | Active high
234 | reserved |  | non-secure | Level | Active high
235 | reserved |  | non-secure | Level | Active high
236 | reserved |  | non-secure | Level | Active high
237 | reserved |  | non-secure | Level | Active high
238 | reserved |  | non-secure | Level | Active high
239 | reserved |  | non-secure | Level | Active high

## iosub-to-AP中断列表
IOSUB SPI-C中断列表
interrupt Type | interrupt ID | index | Interrupt Name | Description | security | Trigger | Polarity | Comment
SPI(IOSUB subsys) 未包含IMP，共支持224个 | 不用填
SPI(IOSUB) spi_base=256 INTID_BASE=288 | 288 | 0 | iosub_slv_err_intr | iosub slave error interrupt | non-secure | Level | Active high | RAS FS要求
| 289 | 1 | iosub_buffer_ovf_intr | iosub buffer or fifo overflow interrupt，当前无驱动，预留 | non-secure | Level | Active high
| 290 | 2 | iosub_timeout_intr | iosub timeout interrupt，当前无驱动，预留 | non-secure | Level | Active high
| 291 | 3 | iosub_pad_in_0_intr | INT IO输入中断，经过pad_int_proc处理得到 | non-secure | Level | Active high | IO中断
| 292 | 4 | iosub_pad_in_1_intr | INT IO输入中断，经过pad_int_proc处理得到 | non-secure | Level | Active high
| 293 | 5 | iosub_pad_in_2_intr | INT IO输入中断，经过pad_int_proc处理得到 | non-secure | Level | Active high
| 294 | 6 | iosub_pad_in_3_intr | INT IO输入中断，经过pad_int_proc处理得到 | non-secure | Level | Active high
| 295 | 7 | iosub_pad_in_4_intr | INT IO输入中断，经过pad_int_proc处理得到 | non-secure | Level | Active high
| 296 | 8 | iosub_pad_in_5_intr | INT IO输入中断，经过pad_int_proc处理得到 | non-secure | Level | Active high
| 297 | 9 | iosub_pad_in_6_intr | INT IO输入中断，经过pad_int_proc处理得到 | non-secure | Level | Active high
| 298 | 10 | iosub_pad_in_7_intr | INT IO输入中断，经过pad_int_proc处理得到 | non-secure | Level | Active high
| 299 | 11 | iosub_pad_in_8_intr | INT IO输入中断，经过pad_int_proc处理得到 | non-secure | Level | Active high
| 300 | 12 | iosub_pad_in_9_intr | INT IO输入中断，经过pad_int_proc处理得到 | non-secure | Level | Active high
| 301 | 13 | iosub_pad_in_10_intr | INT IO输入中断，经过pad_int_proc处理得到 | non-secure | Level | Active high
| 302 | 14 | iosub_pad_in_11_intr | INT IO输入中断，经过pad_int_proc处理得到 | non-secure | Level | Active high
| 303 | 15 | iosub_pad_in_12_intr | INT IO输入中断，经过pad_int_proc处理得到 | non-secure | Level | Active high
| 304 | 16 | iosub_pad_in_13_intr | INT IO输入中断，经过pad_int_proc处理得到 | non-secure | Level | Active high
| 305 | 17 | iosub_pad_in_14_intr | INT IO输入中断，经过pad_int_proc处理得到 | non-secure | Level | Active high
| 306 | 18 | iosub_pad_in_15_intr | INT IO输入中断，经过pad_int_proc处理得到 | non-secure | Level | Active high
| 307 | 19 | iosub_watchdog_io_intr | outside watchdog intr | non-secure | Level | Active high
| 308 | 20 | reserved | reserved | non-secure | Level | Active high
| 309 | 21 | reserved | reserved | non-secure | Level | Active high
| 310 | 22 | usb0_ctrl_xhci_intr | controller xHCI interrupt | non-secure | Level | Active high | USB中断
| 311 | 23 | usb0_ctrl_otg_intr | dual more control interrupt request | non-secure | Level | Active high
| 312 | 24 | usb0_ctrl_dev_intr | only in device mode | non-secure | Level | Active high
| 313 | 25 | usb0_ctrl_sys_intr | sys error interrupt | non-secure | Level | Active high
| 314 | 26 | usb0_phy3_intr | USB3.2 PHY interrupt | non-secure | Level | Active high
| 315 | 27 | reserved | reserved | non-secure | Level | Active high
| 316 | 28 | usb1_ctrl_xhci_intr | controller xHCI interrupt | non-secure | Level | Active high
| 317 | 29 | usb1_ctrl_otg_intr | dual more control interrupt request | non-secure | Level | Active high
| 318 | 30 | usb1_ctrl_dev_intr | only in device mode | non-secure | Level | Active high
| 319 | 31 | usb1_ctrl_sys_intr | sys error interrupt | non-secure | Level | Active high
| 320 | 32 | usb1_phy3_intr | USB3.2 PHY interrupt | non-secure | Level | Active high
| 321 | 33 | reserved | reserved | non-secure | Level | Active high
| 322 | 34 | iosub_qspi_intr | iosub peripheral qspi interrupt | non-secure | Level | Active high | IOSUB外设中断
| 323 | 35 | iosub_spi_intr | iosub peripheral spi interrupt | non-secure | Level | Active high
| 324 | 36 | iosub_i2c0_intr | iosub peripheral i2c0/smbus0 interrupt | non-secure | Level | Active high
| 325 | 37 | iosub_i2c1_intr | iosub peripheral i2c1/smbus1 interrupt | non-secure | Level | Active high
| 326 | 38 | iosub_i2c2_intr | iosub peripheral i2c2/smbus2 interrupt | non-secure | Level | Active high
| 327 | 39 | iosub_uart0_intr | iosub peripheral uart0 interrupt | secure | Level | Active high
| 328 | 40 | iosub_uart1_intr | iosub peripheral uart1 interrupt | non-secure | Level | Active high
| 329 | 41 | iosub_uart2_intr | iosub peripheral uart2 interrupt | non-secure | Level | Active high
| 330 | 42 | iosub_uart3_intr | iosub peripheral uart3 interrupt | non-secure | Level | Active high
| 331 | 43 | iosub_uart4_intr | iosub peripheral uart4 interrupt | non-secure | Level | Active high
| 332 | 44 | iosub_dimm_i3c0_intr | iosub peripheral dimm i3c0 interrupt(DIMM I3C, inclde parallel I2C) | secure or non-secure | Level | Active high
| 333 | 45 | iosub_dimm_i3c1_intr | iosub peripheral dimm i3c1 interrupt(DIMM I3C, inclde parallel I2C) | secure or non-secure | Level | Active high
| 334 | 46 | iosub_dimm_i3c2_intr | iosub peripheral dimm i3c2 interrupt(DIMM I3C, inclde parallel I2C) | secure or non-secure | Level | Active high
| 335 | 47 | iosub_sideband_i3c0_intr | iosub peripheral sideband i3c0 interrupt(side-band I3C, inclde parallel I2C/SMBUS) | non-secure | Level | Active high
| 336 | 48 | iosub_gpio0_intr | iosub peripheral gpio0 interrupt | non-secure | Level | Active high
| 337 | 49 | iosub_gpio1_intr | iosub peripheral gpio1 interrupt | non-secure | Level | Active high
| 338 | 50 | iosub_gpio2_intr | iosub peripheral gpio2 interrupt | non-secure | Level | Active high
| 339 | 51 | iosub_rgmii0_q0_intr | iosub peripheral rgmii0 q0_interrupt | non-secure | Level | Active high
| 340 | 52 | iosub_rgmii0_q1_intr | iosub peripheral rgmii0 q1_interrupt | non-secure | Level | Active high
| 341 | 53 | iosub_rgmii0_q2_intr | iosub peripheral rgmii0 q2_interrupt | non-secure | Level | Active high
| 342 | 54 | iosub_rgmii0_q3_intr | iosub peripheral rgmii0 q3_interrupt | non-secure | Level | Active high
| 343 | 55 | iosub_rgmii1_q0_intr | iosub peripheral rgmii1 q0_interrupt | non-secure | Level | Active high
| 344 | 56 | iosub_rgmii1_q1_intr | iosub peripheral rgmii1 q1_interrupt | non-secure | Level | Active high
| 345 | 57 | iosub_rgmii1_q2_intr | iosub peripheral rgmii1 q2_interrupt | non-secure | Level | Active high
| 346 | 58 | iosub_rgmii1_q3_intr | iosub peripheral rgmii1 q3_interrupt | non-secure | Level | Active high
| 347 | 59 | iosub_pvt_intr | iosub peripheral pvt interrupt(= pvt0_intr ¦ pvt1_intr) | non-secure | Level | Active high
| 348 | 60 | iosub_dfx_lte_intr | iosub_dfx_lte_intr | secure or non-secure | Level | Active high
| 349 | 61 | iosub_dma_comreg_intr | iosub peripheral dma common register interrupt | non-secure | Level | Active high | IOSUB DMAC中断
| 350 | 62 | iosub_dma_ch0_intr | iosub peripheral dma channel 0 interrupt | non-secure | Level | Active high
| 351 | 63 | iosub_dma_ch1_intr | iosub peripheral dma channel 1 interrupt | non-secure | Level | Active high
| 352 | 64 | iosub_dma_ch2_intr | iosub peripheral dma channel 2 interrupt | non-secure | Level | Active high
| 353 | 65 | iosub_dma_ch3_intr | iosub peripheral dma channel 3 interrupt | non-secure | Level | Active high
| 354 | 66 | iosub_dma_ch4_intr | iosub peripheral dma channel 4 interrupt | non-secure | Level | Active high
| 355 | 67 | iosub_dma_ch5_intr | iosub peripheral dma channel 5 interrupt | non-secure | Level | Active high
| 356 | 68 | iosub_dma_ch6_intr | iosub peripheral dma channel 6 interrupt | non-secure | Level | Active high
| 357 | 69 | iosub_dma_ch7_intr | iosub peripheral dma channel 7 interrupt | non-secure | Level | Active high
| 358 | 70 | iosub_dma_ch8_intr | iosub peripheral dma channel 8 interrupt | non-secure | Level | Active high
| 359 | 71 | iosub_dma_ch9_intr | iosub peripheral dma channel 9 interrupt | non-secure | Level | Active high
| 360 | 72 | iosub_dma_ch10_intr | iosub peripheral dma channel 10 interrupt | non-secure | Level | Active high
| 361 | 73 | iosub_dma_ch11_intr | iosub peripheral dma channel 11 interrupt | non-secure | Level | Active high
| 362 | 74 | iosub_dma_ch12_intr | iosub peripheral dma channel 12 interrupt | non-secure | Level | Active high
| 363 | 75 | iosub_dma_ch13_intr | iosub peripheral dma channel 13 interrupt | non-secure | Level | Active high
| 364 | 76 | iosub_dma_ch14_intr | iosub peripheral dma channel 14 interrupt | non-secure | Level | Active high
| 365 | 77 | iosub_dma_ch15_intr | iosub peripheral dma channel 15 interrupt | non-secure | Level | Active high
| 366 | 78 | iosub_dw_axi_dlock_intr | iosub axi_sub deadlock interrupt | non-secure | Level | Active high | 总线中断
| 367 | 79 | reserved | reserved | non-secure | Level | Active high
| 368 | 80 | reserved | reserved | non-secure | Level | Active high
| 369 | 81 | reserved | reserved | non-secure | Level | Active high
| 370 | 82 | reserved | reserved | non-secure | Level | Active high
| 371 | 83 | reserved | reserved | non-secure | Level | Active high
| 372 | 84 | reserved | reserved | non-secure | Level | Active high
| 373 | 85 | reserved | reserved | non-secure | Level | Active high
| 374 | 86 | reserved | reserved | non-secure | Level | Active high
| 375 | 87 | reserved | reserved | non-secure | Level | Active high
| 376 | 88 | intr_tcu_ups_event_q_irpt_s | Event queue, Secure interrupt. Asserts a Secure interrupt to indicate that the Event queue is not empty or has overflowed. | secure | Pulse | Active high | SMMU中断
| 377 | 89 | intr_tcu_ups_cmd_sync_irpt_s | SYNC complete, Secure interrupt. Asserts a Secure interrupt to indicate that the CMD SYNC command is complete. | secure | Pulse | Active high
| 378 | 90 | intr_tcu_ups_global_irpt_s | Asserts a global secure interrupt | secure | Pulse | Active high
| 379 | 91 | intr_tcu_ups_gpf_far | Edge-triggered signal to indicate that an error becomes active in SMMU_ROOT_GPF_FAR | secure | Pulse | Active high
| 380 | 92 | intr_tcu_ups_gpt_cfg_far | Edge-triggered signal to indicate that an error becomes active in SMMU_ROOT_GPT_CFG_FAR | secure | Pulse | Active high
| 381 | 93 | intr_tcu_ups_event_q_irpt_ns | Event queue, Non-Secure interrupt. Asserts a Non‑Secure interrupt to indicate that the Event queue is not empty or has overflowed. | non-secure | Pulse | Active high
| 382 | 94 | intr_tcu_ups_cmd_sync_irpt_ns | SYNC complete, Non‑secure interrupt. Asserts a Non‑secure interrupt to indicate that the CMD_SYNC command is complete. | non-secure | Pulse | Active high
| 383 | 95 | intr_tcu_ups_global_irpt_ns | Asserts a global Non‑secure interrupt | non-secure | Pulse | Active high
| 384 | 96 | intr_tcu_ups_pmu_irpt | Asserts a PWU interrupt. | non-secure | Pulse | Active high
| 385 | 97 | intr_tcu_ups_pri_q_irpt_ns | Asserts a Page Request Interface (PRI) queue interrupt | non-secure | Pulse | Active high
| 386 | 98 | intr_tbu0_ups_pmu_irpt | pwllinterruot | non-secure | Pulse | Active high
| 387 | 99 | intr_tbu0_ups_crit_err | Edge-triggered critical error | non-secure | Pulse | Active high
| 388 | 100 | smmu_abnormal_intr | SMMU的Abnormal中断，详细见SMMU中断源表 | non-secure | Level | Active high
| 389 | 101 | smmu_normal_intr_ns | SMMU normal interrupt, converge by smmu other normal interrupt | non-secure | Level | Active high
| 390 | 102 | smmu_normal_intr_s | SMMU normal interrupt, converge by smmu other normal interrupt | secure | Level | Active high
| 391 | 103 | reserved | reserved | non-secure | Level | Active high
| 392 | 104 | psub_ras_cri_intr | interrupt distributed by SCP, transmitted through IOSUB | non-secure | Level | Active high | PSUB传递的中断
| 393 | 105 | psub_ras_eri_intr | interrupt distributed by SCP, transmitted through IOSUB | non-secure | Level | Active high
| 394 | 106 | psub_ras_fhi_intr | interrupt distributed by SCP, transmitted through IOSUB | non-secure | Level | Active high
| 395 | 107 | psub_normal0_intr | interrupt distributed by SCP, transmitted through IOSUB | non-secure | Level | Active high
| 396 | 108 | psub_normal1_intr | interrupt distributed by SCP, transmitted through IOSUB | non-secure | Level | Active high
| 397 | 109 | psub_normal2_intr | interrupt distributed by SCP, transmitted through IOSUB | non-secure | Level | Active high
| 398 | 110 | psub_normal3_intr | interrupt distributed by SCP, transmitted through IOSUB | non-secure | Level | Active high
| 399 | 111 | psub_normal4_intr | interrupt distributed by SCP, transmitted through IOSUB | non-secure | Level | Active high
| 400 | 112 | psub_normal5_intr | interrupt distributed by SCP, transmitted through IOSUB | non-secure | Level | Active high
| 401 | 113 | psub_normal6_intr | interrupt distributed by SCP, transmitted through IOSUB | non-secure | Level | Active high
| 402 | 114 | psub_normal7_intr | interrupt distributed by SCP, transmitted through IOSUB | non-secure | Level | Active high
| 403 | 115 | psub_abnormal0_intr | interrupt distributed by SCP, transmitted through IOSUB | non-secure | Level | Active high
| 404 | 116 | psub_abnormal1_intr | interrupt distributed by SCP, transmitted through IOSUB | non-secure | Level | Active high
| 405 | 117 | psub_abnormal2_intr | interrupt distributed by SCP, transmitted through IOSUB | non-secure | Level | Active high
| 406 | 118 | psub_abnormal3_intr | interrupt distributed by SCP, transmitted through IOSUB | non-secure | Level | Active high
| 407 | 119 | psub_abnormal4_intr | interrupt distributed by SCP, transmitted through IOSUB | non-secure | Level | Active high
| 408 | 120 | psub_abnormal5_intr | interrupt distributed by SCP, transmitted through IOSUB | non-secure | Level | Active high
| 409 | 121 | psub_abnormal6_intr | interrupt distributed by SCP, transmitted through IOSUB | non-secure | Level | Active high
| 410 | 122 | psub_abnormal7_intr | interrupt distributed by SCP, transmitted through IOSUB | non-secure | Level | Active high
| 411 | 123 | csub_sec_eri_intr | Secure error handling interrupt, from CMN wrapper | secure | Level | Active high | CSUB传递的中断
| 412 | 124 | csub_sec_fhi_intr | Secure fault handling interrupt, from CMN wrapper | secure | Level | Active high
| 413 | 125 | csub_ns_cri_intr | tie 0, all sub use the CRI, ERI, FHI RAS interrupt，子系统不用输出，IOSUB处tie 0即可 | non-secure | Level | Active high
| 414 | 126 | csub_ns_eri_intr | non-secure error handling interrupt, from CMN wrapper | non-secure | Level | Active high
| 415 | 127 | csub_ns_fhi_intr | non-secure fault handling interrupt, from CMN wrapper | non-secure | Level | Active high
| 416 | 128 | csub_normal0_intr | interrupt distributed by SCP, transmitted through IOSUB | non-secure | Level | Active high
| 417 | 129 | csub_normal1_intr | interrupt distributed by SCP, transmitted through IOSUB | secure | Level | Active high
| 418 | 130 | csub_abnormal0_intr | interrupt distributed by SCP, transmitted through IOSUB | non-secure | Level | Active high
| 419 | 131 | csub_abnormal1_intr | interrupt distributed by SCP, transmitted through IOSUB | non-secure | Level | Active high
| 420 | 132 | csub_abnormal2_intr | interrupt distributed by SCP, transmitted through IOSUB | secure | Level | Active high
| 421 | 133 | gicsub_fhi_intr | interrupt distributed by SCP, transmitted through IOSUB | non-secure | Level | Active high
| 422 | 134 | gicsub_eri_intr | interrupt distributed by SCP, transmitted through IOSUB | non-secure | Level | Active high
| 423 | 135 | csub_ram_eri_intr | interrupt distributed by SCP, transmitted through IOSUB | non-secure | Level | Active high
| 424 | 136 | csub_ram_fhi_intr | interrupt distributed by SCP, transmitted through IOSUB | non-secure | Level | Active high
| 425 | 137 | n2_fhi_intr | N2内部ETF FHI中断 | non-secure | Level | Active high
| 426 | 138 | n2_eri_intr | N2内部ETF ERI中断 | non-secure | Level | Active high
| 427 | 139 | n2_ws0_intr | N2 interrupt (n2_ws0_intr) | non-secure | Level | Active high
| 428 | 140 | n2_ws1_intr | N2 interrupt (n2_ws1_intr) | non-secure | Level | Active high
| 429 | 141 | accel_ras_cri_intr | interrupt distributed by SCP, transmitted through IOSUB | non-secure | Level | Active high | ACCEL传递的中断
| 430 | 142 | accel_ras_eri_intr | interrupt distributed by SCP, transmitted through IOSUB | non-secure | Level | Active high
| 431 | 143 | accel_ras_fhi_intr | interrupt distributed by SCP, transmitted through IOSUB | non-secure | Level | Active high
| 432 | 144 | accel_normal0_intr | interrupt distributed by SCP, transmitted through IOSUB | secure | Level | Active high
| 433 | 145 | accel_normal1_intr | interrupt distributed by SCP, transmitted through IOSUB | non-secure | Level | Active high
| 434 | 146 | accel_normal2_intr | interrupt distributed by SCP, transmitted through IOSUB | non-secure | Level | Active high
| 435 | 147 | accel_normal3_intr | interrupt distributed by SCP, transmitted through IOSUB | non-secure | Level | Active high
| 436 | 148 | accel_abnormal0_intr | interrupt distributed by SCP, transmitted through IOSUB | non-secure | Level | Active high
| 437 | 149 | accel_abnormal1_intr | interrupt distributed by SCP, transmitted through IOSUB | non-secure | Level | Active high
| 438 | 150 | accel_abnormal2_intr | interrupt distributed by SCP, transmitted through IOSUB | non-secure | Level | Active high
| 439 | 151 | accel_abnormal3_intr | interrupt distributed by SCP, transmitted through IOSUB | non-secure | Level | Active high
| 440 | 152 | accel_abnormal4_intr | interrupt distributed by SCP, transmitted through IOSUB | non-secure | Level | Active high
| 441 | 153 | accel_abnormal5_intr | interrupt distributed by SCP, transmitted through IOSUB | non-secure | Level | Active high
| 442 | 154 | d2d_ras_cri_intr | tie 0, all sub use the CRI, ERI, FHI RAS interrupt，子系统不用输出，IOSUB处tie 0即可 | secure | Level | Active high | D2D传递的中断
| 443 | 155 | d2d_ras_eri_intr | interrupt distributed by SCP, transmitted through IOSUB | secure | Level | Active high
| 444 | 156 | d2d_ras_fhi_intr | interrupt distributed by SCP, transmitted through IOSUB | secure | Level | Active high
| 445 | 157 | d2d_normal0_intr | interrupt distributed by SCP, transmitted through IOSUB | secure | Level | Active high
| 446 | 158 | d2d_normal1_intr | interrupt distributed by SCP, transmitted through IOSUB | secure | Level | Active high
| 447 | 159 | d2d_normal2_intr | interrupt distributed by SCP, transmitted through IOSUB | secure | Level | Active high
| 448 | 160 | d2d_normal3_intr | interrupt distributed by SCP, transmitted through IOSUB | secure | Level | Active high
| 449 | 161 | d2d_normal4_intr | interrupt distributed by SCP, transmitted through IOSUB | secure | Level | Active high
| 450 | 162 | d2d_normal5_intr | interrupt distributed by SCP, transmitted through IOSUB | secure | Level | Active high
| 451 | 163 | d2d_abnormal0_intr | interrupt distributed by SCP, transmitted through IOSUB | secure | Level | Active high
| 452 | 164 | d2d_abnormal1_intr | interrupt distributed by SCP, transmitted through IOSUB | secure | Level | Active high
| 453 | 165 | reserved | reserved | non-secure | Level | Active high
| 454 | 166 | reserved | reserved | non-secure | Level | Active high
| 455 | 167 | reserved | reserved | non-secure | Level | Active high
| 456 | 168 | reserved | reserved | non-secure | Level | Active high
| 457 | 169 | ddr0_ras_cri_intr | tie 0, all sub use the CRI, ERI, FHI RAS interrupt，子系统不用输出，IOSUB处tie 0即可 | non-secure | Level | Active high | DDR传递的中断
| 458 | 170 | ddr0_ras_eri_intr | interrupt distributed by SCP, transmitted through IOSUB | non-secure | Level | Active high
| 459 | 171 | ddr0_ras_fhi_intr | interrupt distributed by SCP, transmitted through IOSUB | non-secure | Level | Active high
| 460 | 172 | ddr0_ch0_controller_intr | interrupt distributed by SCP, transmitted through IOSUB, 控制器0组合中断，具体的中断类型和状态可查询内部寄存器 | non-secure | Level | Active high
| 461 | 173 | ddr0_ch1_controller_intr | interrupt distributed by SCP, transmitted through IOSUB, 控制器1组合中断，具体的中断类型和状态可查询内部寄存器 | non-secure | Level | Active high
| 462 | 174 | ddr0_pi_intr | interrupt distributed by SCP, transmitted through IOSUB, 2HY输出的组合中断，具体的中断类型和状态的中断可查询内部寄存器 | non-secure | Level | Active high
| 463 | 175 | ddr0_abnormal_intr | interrupt distributed by SCP, transmitted through IOSUB, APB 1TON中断 | non-secure | Level | Active high
| 464 | 176 | ddr1_ras_cri_intr | tie 0, all sub use the CRI, ERI, FHI RAS interrupt，子系统不用输出，IOSUB处tie 0即可 | non-secure | Level | Active high | DDR传递的中断
| 465 | 177 | ddr1_ras_eri_intr | interrupt distributed by SCP, transmitted through IOSUB | non-secure | Level | Active high
| 466 | 178 | ddr1_ras_fhi_intr | interrupt distributed by SCP, transmitted through IOSUB | non-secure | Level | Active high
| 467 | 179 | ddr1_ch0_controller_intr | interrupt distributed by SCP, transmitted through IOSUB, 控制器0组合中断，具体的中断类型和状态可查询内部寄存器 | non-secure | Level | Active high
| 468 | 180 | ddr1_ch1_controller_intr | interrupt distributed by SCP, transmitted through IOSUB, 控制器1组合中断，具体的中断类型和状态可查询内部寄存器 | non-secure | Level | Active high
| 469 | 181 | ddr1_pi_intr | interrupt distributed by SCP, transmitted through IOSUB, 2HY输出的组合中断，具体的中断类型和状态的中断可查询内部寄存器 | non-secure | Level | Active high
| 470 | 182 | ddr1_abnormal_intr | interrupt distributed by SCP, transmitted through IOSUB, APB 1TON中断 | non-secure | Level | Active high
| 471 | 183 | ddr2_ras_cri_intr | tie 0, all sub use the CRI, ERI, FHI RAS interrupt，子系统不用输出，IOSUB处tie 0即可 | non-secure | Level | Active high | DDR传递的中断
| 472 | 184 | ddr2_ras_eri_intr | interrupt distributed by SCP, transmitted through IOSUB | non-secure | Level | Active high
| 473 | 185 | ddr2_ras_fhi_intr | interrupt distributed by SCP, transmitted through IOSUB | non-secure | Level | Active high
| 474 | 186 | ddr2_ch0_controller_intr | interrupt distributed by SCP, transmitted through IOSUB, 控制器0组合中断，具体的中断类型和状态可查询内部寄存器 | non-secure | Level | Active high
| 475 | 187 | ddr2_ch1_controller_intr | interrupt distributed by SCP, transmitted through IOSUB, 控制器1组合中断，具体的中断类型和状态可查询内部寄存器 | non-secure | Level | Active high
| 476 | 188 | ddr2_pi_intr | interrupt distributed by SCP, transmitted through IOSUB, 2HY输出的组合中断，具体的中断类型和状态的中断可查询内部寄存器 | non-secure | Level | Active high
| 477 | 189 | ddr2_abnormal_intr | interrupt distributed by SCP, transmitted through IOSUB, APB 1TON中断 | non-secure | Level | Active high
| 478 | 190 | mcp_ras_cri_intr | tie 0, all sub use the CRI, ERI, FHI RAS interrupt，子系统不用输出，IOSUB处tie 0即可 | non-secure | Level | Active high | IOSUB/MSCP 3+4中断
| 479 | 191 | mcp_ras_eri_intr | interrupt distributed by SCP, transmitted through IOSUB | non-secure | Level | Active high
| 480 | 192 | mcp_ras_fhi_intr | interrupt distributed by SCP, transmitted through IOSUB | non-secure | Level | Active high
| 481 | 193 | reserved |  | non-secure | Level | Active high
| 482 | 194 | reserved |  | non-secure | Level | Active high
| 483 | 195 | reserved |  | non-secure | Level | Active high
| 484 | 196 | scp_ras_cri_intr | tie 0, all sub use the CRI, ERI, FHI RAS interrupt，子系统不用输出，IOSUB处tie 0即可 | secure | Level | Active high
| 485 | 197 | scp_ras_eri_intr | interrupt distributed by SCP, transmitted through IOSUB | secure | Level | Active high
| 486 | 198 | scp_ras_fhi_intr | interrupt distributed by SCP, transmitted through IOSUB | secure | Level | Active high
| 487 | 199 | iosub_ras_cri_intr | interrupt distributed by SCP, transmitted through IOSUB, 合并了SMMU RAS中断 | non-secure | Level | Active high
| 488 | 200 | iosub_ras_eri_intr | interrupt distributed by SCP, transmitted through IOSUB, 合并了SMMU RAS中断 | non-secure | Level | Active high
| 489 | 201 | iosub_ras_fhi_intr | interrupt distributed by SCP, transmitted through IOSUB, 合并了SMMU RAS中断 | non-secure | Level | Active high
| 490 | 202 | iosub_abnormal_0_intr | 包含了： 1）IODAP异常中断：iodap_etr_buf_intr和iodap_catu_addrerr_intr | non-secure | Level | Active high
| 491 | 203 | iosub_abnormal_1_intr | 1）scp_sram_1bit_ecc_wb_drop_intr 2）mcp_sram_1bit_ecc_wb_drop_intr | non-secure | Level | Active high
| 492 | 204 | scp_ske_intr | ske interrupt sent by scp, transmitted through IOSUB | secure | Level | Active high | SCP分发的中断
| 493 | 205 | scp_pke_intr | pke interrupt sent by scp, transmitted through IOSUB | secure | Level | Active high
| 494 | 206 | scp_hash_intr | hash interrupt sent by scp, transmitted through IOSUB | secure | Level | Active high
| 495 | 207 | scp_trng_intr | trng interrupt sent by scp, transmitted through IOSUB | secure | Level | Active high
| 496 | 208 | ap2scp_mhu_send_intr_0 | mhu interrupt | secure or non-secure | Level | Active high | MHU中断
| 497 | 209 | ap2scp_mhu_send_intr_1 | mhu interrupt | secure or non-secure | Level | Active high
| 498 | 210 | ap2scp_mhu_send_intr_2 | mhu interrupt | secure or non-secure | Level | Active high
| 499 | 211 | ap2scp_mhu_send_intr_3 | mhu interrupt | secure or non-secure | Level | Active high
| 500 | 212 | scp2ap_mhu_receive_intr_0 | mhu interrupt | secure or non-secure | Level | Active high
| 501 | 213 | scp2ap_mhu_receive_intr_1 | mhu interrupt | secure or non-secure | Level | Active high
| 502 | 214 | scp2ap_mhu_receive_intr_2 | mhu interrupt | secure or non-secure | Level | Active high
| 503 | 215 | scp2ap_mhu_receive_intr_3 | mhu interrupt | secure or non-secure | Level | Active high
| 504 | 216 | ap2mcp_mhu_send_intr_0 | mhu interrupt | non-secure | Level | Active high
| 505 | 217 | ap2mcp_mhu_send_intr_1 | mhu interrupt | non-secure | Level | Active high
| 506 | 218 | ap2mcp_mhu_send_intr_2 | mhu interrupt | non-secure | Level | Active high
| 507 | 219 | ap2mcp_mhu_send_intr_3 | mhu interrupt | non-secure | Level | Active high
| 508 | 220 | mcp2ap_mhu_receive_intr_0 | mhu interrupt | non-secure | Level | Active high
| 509 | 221 | mcp2ap_mhu_receive_intr_1 | mhu interrupt | non-secure | Level | Active high
| 510 | 222 | mcp2ap_mhu_receive_intr_2 | mhu interrupt | non-secure | Level | Active high
| 511 | 223 | mcp2ap_mhu_receive_intr_3 | mhu interrupt | non-secure | Level | Active high

## iosub-to-IMU中断列表
IOSUB TO IMU中断列表
index | Interrupt Name | Description | security | Trigger | Polarity
0 | iosub_pad_in_0_intr | INT IO输入中断 | non-secure | Level | Active high
1 | iosub_pad_in_1_intr | INT IO输入中断 | non-secure | Level | Active high
2 | iosub_pad_in_2_intr | INT IO输入中断 | non-secure | Level | Active high
3 | iosub_pad_in_3_intr | INT IO输入中断 | non-secure | Level | Active high
4 | iosub_pad_in_4_intr | INT IO输入中断 | non-secure | Level | Active high
5 | iosub_pad_in_5_intr | INT IO输入中断 | non-secure | Level | Active high
6 | iosub_pad_in_6_intr | INT IO输入中断 | non-secure | Level | Active high
7 | iosub_pad_in_7_intr | INT IO输入中断 | non-secure | Level | Active high
8 | iosub_pad_in_8_intr | INT IO输入中断 | non-secure | Level | Active high
9 | iosub_pad_in_9_intr | INT IO输入中断 | non-secure | Level | Active high
10 | iosub_pad_in_10_intr | INT IO输入中断 | non-secure | Level | Active high
11 | iosub_pad_in_11_intr | INT IO输入中断 | non-secure | Level | Active high
12 | iosub_pad_in_12_intr | INT IO输入中断 | non-secure | Level | Active high
13 | iosub_pad_in_13_intr | INT IO输入中断 | non-secure | Level | Active high
14 | iosub_pad_in_14_intr | INT IO输入中断 | non-secure | Level | Active high
15 | iosub_pad_in_15_intr | INT IO输入中断 | non-secure | Level | Active high
16 | iosub_qspi_intr | IOSUB QSPI中断 | non-secure | Level | Active high
17 | iosub_spi_intr | IOSUB SPI中断 | non-secure | Level | Active high
18 | iosub_uart_sel_0_intr | IOSUB UART1~4选择得到 | non-secure | Level | Active high
19 | iosub_uart_sel_1_intr | IOSUB UART1~4选择得到 | non-secure | Level | Active high
20 | iosub_uart_sel_2_intr | IOSUB UART1~4选择得到 | non-secure | Level | Active high
21 | iosub_dma_comreg_intr | IOSUB DMAC common中断 | non-secure | Level | Active high
22 | iosub_dma_ch_sel_0_intr | IOSUB DMAC channel中断, 16个channel选择得到 | non-secure | Level | Active high
23 | iosub_dma_ch_sel_1_intr | IOSUB DMAC channel中断, 16个channel选择得到 | non-secure | Level | Active high
24 | iosub_dma_ch_sel_2_intr | IOSUB DMAC channel中断, 16个channel选择得到 | non-secure | Level | Active high
25 | iosub_dma_ch_sel_3_intr | IOSUB DMAC channel中断, 16个channel选择得到 | non-secure | Level | Active high
26 | iosub_dma_ch_sel_4_intr | IOSUB DMAC channel中断, 16个channel选择得到 | non-secure | Level | Active high
27 | iosub_dma_ch_sel_5_intr | IOSUB DMAC channel中断, 16个channel选择得到 | non-secure | Level | Active high
28 | Reserved
29 | Reserved
30 | Reserved
31 | Reserved

## 跨die中断列表
跨die中断列表
index | Interrupt Name | Description | security | Trigger | Polarity | Comment
0 | d2d_scp2scp_mhu_receive_intr_0 |  | secure | Level | Active high
1 | d2d_scp2scp_mhu_receive_intr_1 |  | secure | Level | Active high
2 | d2d_scp2scp_mhu_receive_intr_2 |  | secure | Level | Active high
3 | d2d_mcp2scp_mhu_receive_intr_0 |  | secure | Level | Active high
4 | d2d_mcp2scp_mhu_receive_intr_1 |  | secure | Level | Active high
5 | d2d_mcp2scp_mhu_receive_intr_2 |  | secure | Level | Active high
6 | d2d_scp2mcp_mhu_receive_intr_0 |  | secure | Level | Active high
7 | d2d_scp2mcp_mhu_receive_intr_1 |  | secure | Level | Active high
8 | d2d_scp2mcp_mhu_receive_intr_2 |  | secure | Level | Active high
9 | d2d_mcp2mcp_mhu_receive_intr_0 |  | secure | Level | Active high
10 | d2d_mcp2mcp_mhu_receive_intr_1 |  | secure | Level | Active high
11 | d2d_mcp2mcp_mhu_receive_intr_2 |  | secure | Level | Active high
12 | csub_normal2_intr |  | secure | Level | Active high
13 | n2_ws1_intr |  | secure | Level | Active high
14 | iosub_pmbus0_intr |  | secure | Level | Active high
15 | iosub_pvt_intr |  | secure | Level | Active high
16 | psub_normal8_intr |  | secure | Level | Active high

## iosub-to-IO
IOSUB TO IO中断列表
index | Interrupt Name | Description | security | Trigger | Polarity
0 | iosub_strap_load_fail_intr | strap加载失败中断 | secure | Level | Active high
1 | scp2io_wdt_ws1_intr | scp通过IO送到片外的wdt中断 | secure | Level | Active high
2 | mcp2io_wdt_ws1_intr | mcp通过IO送到片外的wdt中断 | non-secure | Level | Active high
3 | pvt_temp_alarm_intr | PVT产生的过温中断 | non-secure | Level | Active high

## MSCP-to-IOSUB中断
interrupt Source | sub index | Interrupt Name | Description | security | Trigger | Polarity | to AP? | to SCP? | to MCP? | to IMU? | to IO? | comment
SCP中断源
| 0 | scp_wdt0_ws0 |  | secure | Level | Active high | NO | YES | YES | NO |  | 合并成scp_to_iosub_intr[42:0]送出
| 1 | scp_wdt0_ws1 |  | secure | Level | Active high | NO | NO | YES | NO
| 2 | scp_wdt1_ws0 |  | secure | Level | Active high | NO | YES | YES | NO
| 3 | scp_wdt1_ws1 |  | secure | Level | Active high | NO | NO | YES | NO
| 4 | scp2ap_mhu_receive_intr_0 |  | secure | Level | Active high | YES | NO | NO | NO
| 5 | scp2ap_mhu_receive_intr_1 |  | secure | Level | Active high | YES | NO | NO | NO
| 6 | scp2ap_mhu_receive_intr_2 |  | secure | Level | Active high | YES | NO | NO | NO
| 7 | scp2ap_mhu_receive_intr_3 |  | secure | Level | Active high | YES | NO | NO | NO
| 8 | mcp2ap_mhu_send_intr_0 |  | secure | Level | Active high | NO | NO | YES | NO
| 9 | mcp2ap_mhu_send_intr_1 |  | secure | Level | Active high | NO | NO | YES | NO
| 10 | mcp2ap_mhu_send_intr_2 |  | secure | Level | Active high | NO | NO | YES | NO
| 11 | mcp2ap_mhu_send_intr_3 |  | secure | Level | Active high | NO | NO | YES | NO
| 12 | mcp2ap_mhu_receive_intr_0 |  | secure | Level | Active high | YES | NO | NO | NO
| 13 | mcp2ap_mhu_receive_intr_1 |  | secure | Level | Active high | YES | NO | NO | NO
| 14 | mcp2ap_mhu_receive_intr_2 |  | secure | Level | Active high | YES | NO | NO | NO
| 15 | mcp2ap_mhu_receive_intr_3 |  | secure | Level | Active high | YES | NO | NO | NO
| 16 | ap2scp_mhu_send_intr_0 |  | secure | Level | Active high | YES | NO | NO | NO
| 17 | ap2scp_mhu_send_intr_1 |  | secure | Level | Active high | YES | NO | NO | NO
| 18 | ap2scp_mhu_send_intr_2 |  | secure | Level | Active high | YES | NO | NO | NO
| 19 | ap2scp_mhu_send_intr_3 |  | secure | Level | Active high | YES | NO | NO | NO
| 20 | ap2mcp_mhu_send_intr_0 |  | secure | Level | Active high | YES | NO | NO | NO
| 21 | ap2mcp_mhu_send_intr_1 |  | secure | Level | Active high | YES | NO | NO | NO
| 22 | ap2mcp_mhu_send_intr_2 |  | secure | Level | Active high | YES | NO | NO | NO
| 23 | ap2mcp_mhu_send_intr_3 |  | secure | Level | Active high | YES | NO | NO | NO
| 24 | ap2mcp_mhu_receive_intr_0 |  | secure | Level | Active high | NO | NO | YES | NO
| 25 | ap2mcp_mhu_receive_intr_1 |  | secure | Level | Active high | NO | NO | YES | NO
| 26 | ap2mcp_mhu_receive_intr_2 |  | secure | Level | Active high | NO | NO | YES | NO
| 27 | ap2mcp_mhu_receive_intr_3 |  | secure | Level | Active high | NO | NO | YES | NO
| 28 | scp2mcp_mhu_receive_intr |  | secure | Level | Active high | NO | NO | YES | NO
| 29 | mcp2scp_mhu_send_intr |  | secure | Level | Active high | NO | NO | YES | NO
| 30 | d2d_mcp2mcp_mhu_send_intr_0 |  | secure | Level | Active high | NO | NO | YES | NO
| 31 | d2d_mcp2mcp_mhu_send_intr_1 |  | secure | Level | Active high | NO | NO | YES | NO
| 32 | d2d_mcp2mcp_mhu_send_intr_2 |  | secure | Level | Active high | NO | NO | YES | NO
| 33 | d2d_mcp2scp_mhu_send_intr_0 |  | secure | Level | Active high | NO | NO | YES | NO
| 34 | d2d_mcp2scp_mhu_send_intr_1 |  | secure | Level | Active high | NO | NO | YES | NO
| 35 | d2d_mcp2scp_mhu_send_intr_2 |  | secure | Level | Active high | NO | NO | YES | NO
| 36 | d2d_scp2mcp_mhu_receive_intr_0 | 片外输入，经过消息转线得到 | secure | Level | Active high | NO | NO | YES | NO
| 37 | d2d_scp2mcp_mhu_receive_intr_1 | 片外输入，经过消息转线得到 | secure | Level | Active high | NO | NO | YES | NO
| 38 | d2d_scp2mcp_mhu_receive_intr_2 | 片外输入，经过消息转线得到 | secure | Level | Active high | NO | NO | YES | NO
| 39 | d2d_mcp2mcp_mhu_receive_intr_0 | 片外输入，经过消息转线得到 | secure | Level | Active high | NO | NO | YES | NO
| 40 | d2d_mcp2mcp_mhu_receive_intr_1 | 片外输入，经过消息转线得到 | secure | Level | Active high | NO | NO | YES | NO
| 41 | d2d_mcp2mcp_mhu_receive_intr_2 | 片外输入，经过消息转线得到 | secure | Level | Active high | NO | NO | YES | NO
| 42 | scp_ske_intr |  | secure | Level | Active high | YES | YES | NO | NO
| 43 | scp_pke_intr |  | secure | Level | Active high | YES | YES | NO | NO
| 44 | scp_hash_intr |  | secure | Level | Active high | YES | YES | NO | NO
| 45 | scp_trng_intr |  | secure | Level | Active high | YES | YES | NO | NO
| 46 | scp_ras_cri_intr |  | secure | Level | Active high | YES | YES | YES | NO
| 47 | scp_ras_eri_intr |  | secure | Level | Active high | YES | YES | YES | NO
| 48 | scp_ras_fhi_intr |  | secure | Level | Active high | YES | YES | YES | NO
| 49 | reserved |  | secure | Level | Active high | NO | NO | NO | NO
| 50 | d2d_d0_imu_acc_intr | 从DIE IMU-ACC异常信号通过MSG-GEN路由给主DIE MCP | non-secure | Level | Active high | NO | NO | YES | NO
| 51 | d2d_d1_imu_acc_intr | 从DIE IMU-ACC异常信号通过MSG-GEN路由给主DIE MCP | non-secure | Level | Active high | NO | NO | YES | NO
| 52 | d2d_d2_imu_acc_intr | 从DIE IMU-ACC异常信号通过MSG-GEN路由给主DIE MCP | non-secure | Level | Active high | NO | NO | YES | NO
|  | scp2io_wdt_ws1_intr | scp通过IO送到片外的wdt中断 | secure | Level | Active high | NO | NO | NO | NO | YES | 单独拉线送出
MCP中断源
| 0 | mcp_wdt0_ws0 |  | non-secure | Level | Active high | NO | YES | YES | NO |  | 合并成mcp_to_iosub_intr[7:0]送出
| 1 | mcp_wdt0_ws1 |  | non-secure | Level | Active high | NO | YES | NO | NO
| 2 | mcp_wdt1_ws0 |  | non-secure | Level | Active high | NO | YES | YES | NO
| 3 | mcp_wdt1_ws1 |  | non-secure | Level | Active high | NO | YES | NO | NO
| 4 | mcp_ras_cri_intr |  | non-secure | Level | Active high | YES | YES | YES | NO
| 5 | mcp_ras_eri_intr |  | non-secure | Level | Active high | YES | YES | YES | NO
| 6 | mcp_ras_fhi_intr |  | non-secure | Level | Active high | YES | YES | YES | NO
| 7 | reserved |  | non-secure | Level | Active high | NO | NO | NO | NO
|  | mcp2io_wdt_ws1_intr | mcp通过IO送到片外的wdt中断 | non-secure | Level | Active high | NO | NO | NO | NO | YES | 单独拉线送出

## PLL中断处理
注意：当前是25个PLL